## Sheet1
产品信息表 Product Specification & Features Table |  | 实拍图片 Photos
品牌车型 Make/Type | 丰田 BZ4X 四驱高性能Premium版 Toyota BZ4X X-MODE Premium
版本 Versions | 四驱高性能Premium版 X-MODE Premium
制作年份 Manufacture Year | 2022 Model
基本参数 Basic Parameters
发动机 Engine | 160kW(电动机) 160kW (Electric motor)
动力类型 Power Type | 纯电动 Pure Electric
综合最大功率（kw） Comprehensive maximum power (kw) | 160
综合最大扭矩（Nm） Comprehensive maximum torque (Nm) | 337
变速箱 Gearbox | 1挡固定齿轮比 Fixed gear ratio of 1st gear
长×宽×高(mm) Length/Width/Height (mm) | 4690×1860×1650
车身结构 Body Structure | 5门 5座 SUV 5-Door 5-Seat SUV
最高车速(km/h) Maximum Vehicle Speed (km/h) | 160
官方0-100km/h加速时间(s) Official 0-100km/h Acceleration Time (s) | -
官方0-50km/h加速时间(s) Official 0-50km/h Acceleration Time (s) | 3.4
车长(mm) Length(mm) | 4690
车宽(mm) Width(mm) | 1860
车高(mm) Height (mm) | 1650
轴距(mm) Wheelbase (mm) | 2850
整备质量(kg) Gross Mass（KG） | 2035
最小离地间隙(mm) Minimum Ground Clearance (mm) | -
前轮距(mm) Front Wheel Tread（mm） | 1600
后轮距(mm) Rear Wheel Tread（mm） | 1610
接近角（°） Approach angle（°） | 17
通过角（°） Passing angle（°） | -
离去角（°） Off-angle（°） | 26
车身结构 Body Structure | SUV
车门数 Doors | 5
座位数 Seats | 5
前行李厢容积(L) Front Luggage Compartment Volume (L) | -
行李厢最小容积(L) The Minimum Trunk Volume (L) | 452
行李厢最大容积(L) The Maximum Luggage Compartment Volume (L) | -
电动机 Electric Motor
电动机类型 Electromotor type | 永磁/同步 Permanent magnet/synchronous
电动机最大功率(kW) Maximum power of motor (kW) | 160
电动机最大扭矩(Nm) Maximum torque of motor (Nm) | 337
前电动机最大功率(kW) Maximum power of front motor (kW) | 80
前电动机最大扭矩(Nm) Maximum torque of front motor (Nm) | 168.5
后电动机最大功率(kW) Maximum power of rear motor (kW) | 80
后电动机最大扭矩(Nm) Maximum torque of rear motor (Nm) | 168.5
电池 Electric Motor
NEDC纯电续航里程(km) NEDC pure electric cruising range (km) | -
CLTC纯电续航里程(km) CLTC pure electric cruising range (km) | 500
电池能量(kWh) Energy of battery (kWh) | 66.7kWh
百公里耗电量(kWh/100km) Electricity consumption per hundred kilometers (kWh/100km) | 14.7
电池类型 Battery type | 三元锂电池 Ternary lithium battery
充电
普通充满电时间 Ordinary fully charged time | -
快速充满电时间 Fast full charge time | -
快充至80%电量时间 Fast charging time to 80% of the charge | -
换电 Change electricity | -
变速箱 gearbox
挡位个数 Number of Gears | 1
变速箱类型 Gearbox Type | 固定齿轮比 Fixed gear ratio
变速箱名称 Gearbox Name | 电动车单速变速箱 Single-speed gearbox of electric vehicle
底盘转向 Chassis Steering
驱动方式 Driving Mode | 双电机四驱 Double-motor four-wheel drive
四驱形式 Four-wheel drive form | 电动四驱 Electric four-wheel drive
车体结构 Car Body Structure | 承载式 Bearing Type
助力类型 Type of Assistance | 电动助力 Electric Assist
前悬挂类型 Front Suspension Type | 麦弗逊式独立悬挂 Mcpherson Independent Suspension
后悬挂类型 Rear Suspension Type | E型多连杆式独立悬挂 E-type Multi-link independent suspension
前桥限滑差速器/差速锁 Front Axle Limited Slip Differential/Differential Lock | -
中央差速器锁止功能 Center Differential Locking Function | -
后桥限滑差速器/差速锁 Rear Axle Limited Slip Differential/Differential Lock | -
车轮制动 Wheel Braking
前制动器类型 Type of Front Brake | 通风盘式 Ventilated Disc
后制动器类型 Type of Rear Brake | 通风盘式 Ventilated Disc
驻车制动类型 Parking Brake Type | 电子驻车 Electrical Parking Brake
前轮胎规格 Former Tyre Size | 235/50 R20
后轮胎规格 Houtyre Size | 235/50 R20
备胎 Spare Wheel | 仅补胎工具 Tire repair tool only
安全配置 Security Configuration
主/副驾驶座安全气囊 First/Second Passenger Seat Airbag | 主 ● / 副 ● Firet ● / Second ●
头部气囊(气帘) Head Airbag (Air Curtain) | 前 ● / 后 ● Front ● / After ●
侧气囊 Side Airbag | 前 ● / 后 - Front ● / After -
膝部气囊 Knee Airbag | ●
前排中间气囊 Front Middle Airbag | -
后排安全带式气囊 Rear Seat Belt Airbag | -
被动行人保护 Passive Pedestrian Protection | -
副驾安全气囊开关 Auxiliary Airbag Switch | -
儿童座椅接口 Child Seat Interface | ●
胎压监测装置 Tire Pressure Monitoring Device | ●
零胎压继续行驶 Keep Driving at Zero Tire Pressure | -
安全带未系提示 Safety Belt Unfastened Prompt | ●
防盗报警器 Burglar Alarm | -
车内中控锁 Central Locking in Car | ●
遥控钥匙 Remote (car) Key | ●
疲劳驾驶提示 Fatigue Driving Warning | -
夜视系统 Night Vision System | -
操控配置 Manipulation
ABS防抱死 ABS | ●
制动力分配(EBD/CBC等) Brake Force Distribution (EBD/CBC, etc.) | ●
刹车辅助(EBA/BAS/BA等) Auxiliary Braking (EBA/BAS/BA, etc.) | ●
牵引力控制(ASR/TCS等) Traction Control (ASR/TCS, etc.) | ●
车身稳定控制(ESP/ESC等) Body Stability Control (ESP/ESC, etc.) | ●
上坡辅助 Hill Start Assist Control | ●
陡坡缓降 Steep Slope Descent | ●
自动驻车 Automatic Parking | ●
并线辅助 Parallel Auxiliary | ●
车道偏离预警系统 Lane Departure Warning System | ●
可变悬挂 Variable Suspension | -
空气悬挂 Air Suspension | -
电磁感应悬挂 Electromagnetic Induction Suspension | -
可变转向比 Variable Steering Ratio | -
整体主动转向 Active Steering | -
主动刹车 Active Braking | ●
外部配置 External Features
电动天窗 Power Sunroof | -
全景天窗 Panoramic Sunroof | ●
运动版包围 Motion Version Surrounding | -
铝合金轮圈 Aluminum Alloy Wheel Hub | ●
电动吸合门 Electric Suction Door | -
行李架 Luggage Carrier | ●
主动闭合式进气格栅 Active Closed Air Intake Grille | -
远程启动 Remote Start | -
电动后备厢 Electric Trunk | ●
感应后备厢 Induction Trunk | ●
内部配置 Interior Features
皮质方向盘 Leather Steering Wheel | ●
方向盘调节 Steering Wheel Adjustment | 上下 ● / 远近 ● Up and Down ● / Far and Near ●
多功能方向盘 Multifunction Steering Wheel | ●
方向盘电动调节 Electric Steering Wheel Adjustment | -
方向盘记忆 Memory Steering Wheel | -
方向盘加热 Heating Steering Wheel | ●
换挡拨片 Shift Paddle | -
泊车雷达 Parking Radar | 前 ● / 后 ● Front ● / After ●
倒车视频影像 Reversing Video Image | -
全景摄像头 Panoramic Camera | ●
透明底盘/540度影像 Transparent Chassis /540-Degree Image | -
自动泊车入位 Park Assist Vision | ●
定速巡航 Cruise Control | -
自适应巡航 Adaptive Cruise | ●
无钥匙进入 Keyless Entry | ●
无钥匙启动 Keyless Start | ●
行车电脑显示屏 Driving Computer Display Screen | ●
全液晶仪表盘 Full LCD Instrument Panel | ●
HUD抬头数字显示 HUD Heads Up Digital Display | -
220V/230V电源 220V/230V Power Supply | -
内置行车记录仪 Built-in Driving Recorder | -
无线充电 Wireless Charging | ●
座椅配置 Seat Configuration
座椅材质 Seat Texture | 真皮 Leather
运动风格座椅 Sports Seat | -
座椅高低调节 Seat Height Adjustment | ●
主/副驾驶座电动调节 Electric Adjustment of Main/Copilot Seat | 主 ● / 副 ● Main ● / Copilot ●
后排座椅电动调节 Electric Adjustment of Main Seat | -
副驾驶座椅后排调节 Rear Adjustment of Copilot Seat | -
腰部支撑调节 Lumbar Support Adjustment | ●
肩部支撑调节 Shoulder Support Adjustment | -
腿部支撑调节 Leg Support Adjustment | -
主/副座椅记忆 Memory of Main/Copilot seats | 主 ● / 副 - Main ● / Copilot -
后排座椅记忆 Rear Seat Memory | -
座椅加热 Seat Heating | 前 ● / 后 ● Front ● / After ●
座椅通风 Seat Ventilation | -
座椅按摩 Seat Massage | -
第二排背部角度调节 Second Row back Angle Adjustment | ●
第二排独立座椅 Second Row of Independent Seats | -
第二排座椅移动 The Second Row Seats Move | -
后排座椅放倒方式 Rear Seat Recline Mode | 比例放倒 Proportion Down
第三排座椅 Third Row Seats | -
中央扶手 Central Handrail | 前 ● / 后 ● Front ● / After ●
后排杯架 Rear Cup Holder | ●
加热/制冷杯架 Heating/Cooling Cup Holder | -
多媒体配置 Multimedia Configuration
Wi-Fi热点 Wi-Fi | -
车载导航系统 Vehicle Navigation System | ●
蓝牙/车载电话 Bluetooth/car Phone | ●
中控彩色屏幕 Central Control Color Screen | ●
中控屏幕尺寸 Central Control Screen Size | 12.3英寸 12.3 inches
副驾屏幕尺寸 Auxiliary Driving Screen Size | -
中控液晶屏分屏显示 Split-screen Display of Central Control LCD | -
后排液晶屏 Rear LCD Screen | -
语音控制系统 Voice Control System | ●
道路救援呼叫 Road Rescue Call | ●
手机互联/映射 Mobile Phone Interconnection/Mapping | -
车载电视 Mobile TV | -
音响品牌 Sound Brand | -
主动降噪 Active Noise Reduction | -
外接音源接口(AUX/USB等) External Audio Interface (AUX/USB, etc.) | ●
CD/DVD播放器 CD/DVD Player | -
扬声器数量 Number of Speakers | 6喇叭 6 speakers
灯光配置 Lighting Configuration
近光灯 Low Beam | LED
远光灯 High Beam | LED
前雾灯 Front Fog Lamp | -
日间行车灯 Daytime Running Light | ●
大灯高度可调 High Beam height adjustable | ●
自动大灯 Automatic and Adaptive High Beam | ●
弯道辅助照明 Auxiliary Lighting of Bend | -
随动转向大灯 Adaptive Front Lighting System | -
远近光自动切换 Automatic Switching Between Far and Near Light | ●
智能远光灯 Intelligent High Beam Lamp | -
大灯清洗装置 Headlight Cleaning Device | -
车内氛围灯 Interior Atmosphere Lamp | -
可变色氛围灯 Color-changeable Atmosphere Lamp | -
玻璃/后视镜 Glass/rearview mirro
电动车窗 Electric window | 前 ● / 后 ● Front ● / After ●
一键升降车窗 One-button lifting window | 主 - 前排 - 整车 ● Main-front row-complete vehicle●
车窗防夹手功能 Window anti-pinch function | ●
多层隔音玻璃 Multilayer sound insulation glass | -
后排隐私玻璃 Rear privacy glass | -
电动后视镜 Electric rearview mirror | ●
后视镜加热 Rear view mirror heating | ●
后视镜电动折叠 rearview mirror power folding | ●
后视镜自动防眩目 Automatic anti-glare of rearview mirror | 内 ● / 外 - Inside ● / outside -
后视镜记忆 Memory mirror | ●
流媒体车内后视镜 Streaming media in-car rearview mirror | -
后排侧遮阳帘 Rear side sunshade | -
后风挡遮阳帘 Rear windshield sunshade | -
遮阳板化妆镜 Cosmetic mirror | ●
雨量感应雨刷 Rain sensor wiper | ●
后雨刷 Rear wiper | -
空调/冰箱 Air conditioner/refrigerator
空调控制方式 Air conditioning control mode | 自动 ● Automatic ●
后排独立空调 Rear independent air conditioner | -
后排出风口 the rear diffuser | ●
温度分区控制 Temperature zone control | 两区 Two area
车内PM2.5过滤装置 In-vehicle PM2.5 filtering device | ●
车载空气净化器 car air purifier | ●
车载冰箱 Car refrigerator | -
颜色 Colors
外观颜色 Exterior Color
内饰颜色 Interior Color
“●”表示有此装备，“－”表示无此装备，“○”表示选装装备