## 1
| ID.UNYX 2024 Pro Long battery life ID.与众 2024款 Pro 长续航 | ID.UNYX 2024 Ultra Long battery life ID.与众 2024款 Ultra 长续航 | ID.UNYX 2024 Max Performance ID.与众 2024款 Max 高性能
Basic configuration 基本配置
Car class 汽车等级 | compact SUV | compact SUV | compact SUV
Energy Type 能量类型 | Pure electric | Pure electric | Pure electric
Market issue time 市场发行时间 | 2024.07 | 2024.07 | 2024.07
Max power(kw) 最大功率（kw） | 231 horsepower | 231 horsepower | 340 horsepower
Engine maximum torch(N·m) 发动机最大火炬（N·m） | 310 | 310 | 310
Motor(ps) 电机（ps） | 231 | 231 | 340
Engine 发动机 | Pure electric 231 horsepower | Pure electric 231 horsepower | Pure electric 340 horsepower
Gearbox 齿轮箱 | Electric vehicle single speed gearbox | Electric vehicle single speed gearbox | Electric vehicle single speed gearbox
L*W*H(mm) 长*宽*高（mm） | 4663*1860*1610 | 4663*1860*1610 | 4663*1860*1610
Body structure 车身结构 | 5-door 5-seater SUV | 5-door 5-seater SUV | 5-door 5-seater SUV
Maximum speed (km/h) 最高速度（km/h） | 160 | 160 | 160
Official 0-100km/h acceleration (s) 官方0-100km/h加速 | 7.7 | 7.7 | 5.6
Measured 100-0KM/h acceleration (s) 测得的100-0KM/h加速度（s）
Measured 100-0KM/h braking (m) 测量100-0KM/h制动（m）
Measured cruising range 测量巡航范围
Power consumption per 100 km (kWh/100km) 百公里耗电量（kWh/100km） | 14.1 | 14.1 | 15.5
Electric energy equivalent fuel consumption (L/100km) 电能等效油耗（L/100km） | 1.59 | 1.59 | 1.75
Car Body 车身
Longth(mm) 长度（mm） | 4663 | 4663 | 4663
width(mm) 宽度（mm） | 1860 | 1860 | 1860
height(mm) 高度（mm） | 1610 | 1610 | 1610
wheel base(mm) 轴距（mm） | 2766 | 2766 | 2766
front wheel base(mm) 前轮距（mm） | 1587 | 1587 | 1587
rear wheel base(mm) 后轮距（mm） | 1567 | 1567 | 1567
approach angle (°) 接近角（°）
departure angle (°) 离去角（°）
Minimum turning radius（m） 最小转弯半径（m） | 4.7 | 4.7 | 5.5
Car Structure 汽车结构 | SUV | SUV | SUV
door opening method 开门法 | side hung door | side hung door | side hung door
Number of doors (PC) 门数（PC） | 5 | 5 | 5
Number of seats (PC) 座位数量（PC） | 5 | 5 | 5
Fuel tank volume (L) 油箱容积（L）
Cargo size 货物尺寸 | 535 | 535 | 535
Curb weight(kg) 整备质量（kg） | 2166 | 2166 | 2266
Maximum load quality(kg) 最大装载质量（kg） | 2650 | 2650 | 2750
Motor 电机
Motor Description 电动机描述 | Pure electric 231 horsepower | Pure electric 231 horsepower | Pure electric 340 horsepower
Motor type 电机类型 | Permanent magnet/synchronous | Permanent magnet/synchronous | Pre-AC/Asynchronous after Permanent Magnet/Synchronous
Total power of electric motor (kW) 电动机总功率（kW) | 170 | 170 | 250
Total horsepower of electric motor (Ps) 电动机总马力（Ps） | 231 | 231 | 340
Total torque of electric motor (N.m) 电动机总扭矩（N.m) | 310 | 310 | 472
Maximum power of front motor (kW) 前电动机最大功率（kW) | - | - | 80
Front motor maximum torque (N.m) 前电动机最大扭矩（N.m) | - | - | 162
Rear motor maximum power (kW) 后电动机最大功率（kW) | 170 | 170 | 170
Rear motor maximum torque (N.m) 后电动机最大扭矩（N.m) | 310 | 310 | 310
Number of drive motors 驱动电机数 | Single motor | Single motor | Dual motors
Motor layout 电机布局 | Rear- | Rear- | Front + Rear
Type 电池类型 | Ternary lithium battery | Ternary lithium battery | Ternary lithium battery
Battery characteristic technology 电池特色技术
Battery brand 电芯品牌 | CATL | CATL | CATL
Battery capacity (kWh) 电池容量（kWh) | 82.4 | 82.4 | 82.4
VTOL mobile power station function VTOL移动电站功能
Battery charging 电池充电 | Fast charging for 0.53 hours ● Fast charging interface | Fast charging for 0.53 hours ● Fast charging interface | Fast charging for 0.53 hours ● Fast charging interface
Maximum fast charging power (kW) 最大快充功率（kw) | 100 | 100 | 100
Location of fast charging interface 快充接口位置 | Right fender | Right fender | Right fender
Slow charging interface position 慢充接口位置 | Right fender | Right fender | Right fender
Battery temperature management system 电池温度管理系统 | ● Low temperature heating ● liquid cooling | ● Low temperature heating ● liquid cooling | ● Low temperature heating ● liquid cooling
Single pedal mode 单踏板模式 | - | - | -
Maximum external discharge power (kW) 最大对外放电功率（kW)
Minimum allowable value of external discharge capacity (%) 对外放电最低电量允许值（%）
Transmission 传输
Number of gears 档位数 | 1 | 1 | 1
transmission type 传输类型 | Electric vehicle single speed gearbox | Electric vehicle single speed gearbox | Electric vehicle single speed gearbox
Chassis steering 底盘转向
drive mode 驱动模式 | Rear-mounted rear-wheel drive | Rear-mounted rear-wheel drive | Dual-motor four-wheel drive
4wd form 4wd形式 |  |  | Electric 4WD
Front suspension type 前悬架类型 | MacPherson independent suspension | MacPherson independent suspension | MacPherson independent suspension
rear suspension type 后悬架类型 | Multi-link independent suspension | Multi-link independent suspension | Multi-link independent suspension
boost type 转向类型 | Electric assist | Electric assist | Electric assist
Body structure 车身结构 | load bearing | load bearing | load bearing
wheel braking 车轮制动
Front brake type 前制动器类型 | Ventilated disc type | Ventilated disc type | Ventilated disc type
rear brake type 后制动器类型 | Drum pose | Drum pose | Drum pose
Front tire specification 前轮胎规格 | 235/50 R20 | 235/50 R20 | 235/45 R21
rear tire specification 后轮胎规格 | 255/45 R20 | 255/45 R20 | 255/40 R21
Active/passive safety equipment 主动/被动安全设备
Main/passenger airbags 主/乘客安全气囊 | Driver● /Vice driver ● | Driver● /Vice driver ● | Driver● /Vice driver ●
Front/rear side airbags 前/后侧安全气囊 | ● Front ● Rear | ● Front ● Rear | ● Front ● Rear
Front/rear head airbags (curtain) 前/后头部安全气囊（帘式） | ● | ● | ●
Knee air sac 膝部气囊 | - | - | -
Tire pressure monitoring function 胎压监测功能 | ● Tire pressure alarm | ● Tire pressure alarm | ● Tire pressure alarm
Keep the tire out of air 不要让轮胎漏气 | - | - | -
Seat belt reminder 安全带提醒 | ● | ● | ●
ISOFIX child seat interface ISOFIX儿童座椅接口 | ● | ● | ●
ABS anti-lock ABS防抱死 | ● | ● | ●
Brake force distribution (EBD/CBC) 制动力分配（EBD/CBC） | ● | ● | ●
Brake Assist (EBA/BAS/BA) 制动辅助系统（EBA/BAS/BA） | ● | ● | ●
Traction Control（ASR/TCS/TRC） 牵引力控制（ASR/TCS/TRC） | ● | ● | ●
Body stability control(ESC/ESP/DSC) 车身稳定性控制（ESC/ESP/DSC） | ● | ● | ●
Parallel Auxiliary 并行辅助 | ● | ● | ●
Assist/Control configuration 辅助/控制配置
Front/rear parking radar 前/后驻车雷达 | Front● /Rear ● | Front● /Rear ● | Front● /Rear ●
Driving assistance video 驾驶辅助视频 | ● Reverse image | ● Reverse image ● 360 ° panoramic image | ● Reverse image ● 360 ° panoramic image
Reversing side warning system 倒车侧警告系统
Cruise system 巡航系统 | ● Cruise control ● Adaptive cruise control ● Full speed adaptive cruise control | ● Cruise control ● Adaptive cruise control ● Full speed adaptive cruise control | ● Cruise control ● Adaptive cruise control ● Full speed adaptive cruise control
Hill assist 坡道辅助 | - | - | -
Hill Decent 下坡缓降 | ● | ● | ●
Map brand 地图品牌
limited slip differential 限滑差速器
External / Anti-Theft Configuration 外部/防盗配置
Sunroof type 天窗类型 | The panoramic sunroof cannot be opened | The panoramic sunroof cannot be opened | The panoramic sunroof cannot be opened
Sport Appearance Kit 运动外观套件 | - | - | -
Rim material 轮辋材料 | ●Aluminum Alloy | ●Aluminum Alloy | ●Aluminum Alloy
Electric trunk 电动行李箱 | ● | ● | ●
Induction trunk 进气通道 | ● | ● | ●
Electric trunk position memory 电动行李箱位置记忆 | ● | ● | ●
roof rack 车顶行李架 | - | - | -
Engine electronic anti-theft 发动机电子防盗
interior central lock 内部中控锁 | ● | ● | ●
key type 键类型 | ● Smart remote control key | ● Smart remote control key ● Bluetooth key for mobile phones | ● Smart remote control key ● Bluetooth key for mobile phones
keyless start system 无钥匙启动系统 | ● | ● | ●
Keyless entry function 无钥匙进入功能 | ●Front | ●Front | ●Front
Hide the power door handle 隐藏电动门把手 | ● | ● | ●
Internal configuration 内部配置
Steering wheel material 方向盘材料 | ● Leather | ● Leather | ● Leather
Steering wheel position adjustment 方向盘位置调整 | ● up and down ● front and back | ● up and down ● front and back | ● up and down ● front and back
Multifunction steering wheel 多功能方向盘 | ● | ● | ●
steering wheel shift 方向盘换档 | Knob-type pocket block | Knob-type pocket block | Knob-type pocket block
Steering wheel heating 方向盘加热 | ● | ● | ●
Steering wheel momery 方向盘力矩
Trip computer display screen 行车电脑显示屏 | ●Colorful | ●Colorful | ●Colorful
Active Noise Canceling 主动降噪
Full LCD instrument cluster size 全液晶仪表盘尺寸 | 5.3 | 5.3 | 5.3
Full LCD instrument cluster 全液晶仪表盘 | ● | ● | ●
Seat configuration 座椅配置
seat material 阀座材质 | ● Leather mix and match | ● Imitation leather | ● Imitation leather
Sports style seat 运动型座椅 | ●
main seat adjustment 主座椅调节 | ● front and rear adjustment ● Backrest adjustment ● Height adjustment | ● front and rear adjustment ● Backrest adjustment ● Height adjustment | ● front and rear adjustment ● Backrest adjustment ● Height adjustment
Assistant seat adjustment 辅助座椅调节 | ● front and rear adjustment ●Backrest adjustment ● Height adjustment | ● front and rear adjustment ●Backrest adjustment ● Height adjustment | ● front and rear adjustment ●Backrest adjustment ● Height adjustment
Main/passenger seat electric adjustment 主/乘客座椅电动调节 | Driver● / Vice driver ● | Driver● / Vice driver ● | Driver● / Vice driver ●
Front seat function 前排座椅功能 | ● memory ● massage | ● heat ● memory ● massage | ● heat ● memory ● massage
Electric seat memory function 电动座椅记忆功能
Rear seats folded down 后排座椅向下折叠
Front/rear center armrest 前/后中央扶手 | Front● Rear- | Front● Rear● | Front● Rear●
rear cup holder 后杯架 | - | ● | ●
Multimedia configuration 多媒体配置
Central control color screen 中控彩色屏幕 | ● | ● | ●
Central control screen size 中央控制屏幕尺寸 | ●15 inces | ●15 inces | ●15 inces
GPS 全球定位系统 | ● | ● | ●
Bluetooth phone 蓝牙手机 | ● | ● | ●
Phone connect/mapping 电话连接/映射 | ● CarPlay ● CarLife ● Hicar | ● CarPlay ● CarLife ● Hicar | ● CarPlay ● CarLife ● Hicar
voice recognition system 语音识别系统 | ● | ● | ●
Gesture Control 手势控制
Face ID 人脸ID | ● | ● | ●
Rear LCD screen 后LCD屏幕
Multimedia/charging interface 多媒体/充电接口 | ●USB ●Type-c | ●USB ●Type-c | ●USB ●Type-c
220V/230V power 220V/230V电源
Luggage compartment 12V power interface 行李箱12V电源接口
Speaker Brand 扬声器品牌
Speaker Qty 扬声器数量 | ●7 ○12 | ●12 | ●12
Lighting configuration 照明配置
low beam light source 近光光源 | ●LED | ●LED | ●LED
high beam light source 远光灯光源 | ●LED | ●LED | ●LED
Lighting Features 照明功能
LED daytime running lights LED日间行车灯 | ● | ● | ●
automatic headlights 自动大灯 | ● | ● | ●
steering lamp 转向灯
front fog lights 前雾灯
turn signal lamp 转向信号灯
Headlight height adjustable 前照灯高度可调 | ● | ● | ●
Headlights delay turn off 前照灯延迟关闭
touch reading light 触摸阅读灯
In-car ambient lighting 车内环境照明
Glass/Rearview mirror 玻璃/后视镜
Front/rear power windows 前/后电动车窗 | Front● /Rear ● | Front● /Rear ● | Front● /Rear ●
One window lift function 一个车窗升降功能 | ●Whole | ●Whole | ●Whole
Window anti-pinch function 车窗防夹功能 | ● | ● | ●
Multi-layer soundproof glass 多层隔音玻璃
Outside rearview mirror function 车外后视镜功能 | ● Electric adjustment ● Heating ● Electric Folding ● Memory ● Motorized folding ● Lock Auto Fold | ● Electric adjustment ● Heating ● Electric Folding ● Memory ● Motorized folding ● Lock Auto Fold | ● Electric adjustment ● Heating ● Electric Folding ● Memory ● Motorized folding ● Lock Auto Fold
Inside rearview mirror function 车内后视镜功能 | ● Automatic anti glare | ● Automatic anti glare | ● Automatic anti glare
Rear sunshade 后遮阳板
Rear side window as sunshade 后侧窗作为遮阳板
Rear side privacy glass 后侧隐私玻璃
Interior makeup mirror 车内化妆镜 | ●Driver ●Vice driver | ●Driver ●Vice driver | ●Driver ●Vice driver
rear wiper 后雨刷
Sensor wiper function 传感器雨刮器功能 | ● | ● | ●
Can be heated nozzle 可加热喷嘴
Air conditioner/refrigerator 空调/冰箱
Air conditioner temperature control method 空调温度控制方法 | ●automatic | ●automatic | ●automatic
Rear independent air conditioner 后独立空调
rear air outlet 后出风口 | ● | ● | ●
Temperature zone control 温度区域控制 | Dual-zone air-conditioning | Dual-zone air-conditioning | Dual-zone air-conditioning
Car Air Purifier 车载空气净化器 | ● | ● | ●
PM2.5 Filter device PM2.5过滤装置 | ● | ● | ●
negative ion generator 负离子发生器