## 1
| Yuan UP 2024 401KM Energetic 元UP 2024款 401KM 活力型 | Yuan UP 2024 401KM Transcendence 元UP 2024款 401KM 超越型
FOB PRICE 价格
Basic configuration 基本配置
Car class 汽车等级 | Small SUV | Small SUV
Energy Type 能量类型 | Pure electric | Pure electric
Market issue time 市场发行时间 | 2024.07 | 2024.03
Max power(kw) 最大功率（kw） | 70（95PS） | 130（177PS）
Engine maximum torch(N·m) 发动机最大火炬（N·m） | 180 | 290
Motor(ps) 电机（ps） | 95 | 177
Engine 发动机 | Pure electric 95 hp | Pure electric 177 hp
Gearbox 齿轮箱 | Single-speed gearbox for electric vehicles | Single-speed gearbox for electric vehicles
L*W*H(mm) 长*宽*高（mm） | 4310*1830*1675 | 4310*1830*1675
Body structure 车身结构 | 5-doors 5-seats SUV | 5-doors 5-seats SUV
Maximum speed (km/h) 最高速度（km/h） | 150 | 150
Official 0-100km/h acceleration (s) 官方0-100km/h加速 | 12.9s | 12.9s
Measured 100-0KM/h acceleration (s) 测得的100-0KM/h加速度（s）
Measured 100-0KM/h braking (m) 测量100-0KM/h制动（m）
Electric range(km) 纯电续航里程（km） | 401 | 401
Power consumption per 100 km (kWh/100km) 百公里耗电量（kWh/100km） | 12.2kWh | 12.2kWh
Electric energy equivalent fuel consumption (L/100km) 电能等效油耗（L/100km） | 1.36 | 1.38
Car Body 车身
Longth(mm) 长度（mm） | 4310 | 4310
width(mm) 宽度（mm） | 1830 | 1830
height(mm) 高度（mm） | 1675 | 1675
wheel base(mm) 轴距（mm） | 2620 | 2620
front wheel base(mm) 前轮距（mm） | 1570 | 1570
rear wheel base(mm) 后轮距（mm） | 1570 | 1570
approach angle (°) 接近角（°）
departure angle (°) 离去角（°）
Minimum turning radius（m） 最小转弯半径（m） | 5.25m | 5.25m
Car Structure 汽车结构 | SUV | SUV
door opening method 开门法 | Swing doors | Swing doors
Number of doors (PC) 门数（PC） | 5 | 5
Number of seats (PC) 座位数量（PC） | 5 | 5
Fuel tank volume (L) 油箱容积（L）
Cargo size 货物尺寸 | 1320 | 1540
Curb weight(kg) 整备质量（kg） | 1520 | 1915
Maximum load quality(kg) 最大装载质量（kg） | 1895 | 1895
Motor 电机
Motor Description 电动机描述 | Pure electric 95horsepower | Pure electric 177horsepower
Motor type 电机类型 | Permanent magnet/synchronous | Permanent magnet/synchronous
Total power of electric motor (kW) 电动机总功率（kW) | 70 | 130
Total horsepower of electric motor (Ps) 电动机总马力（Ps） | 95 | 177
Total torque of electric motor (N.m) 电动机总扭矩（N.m) | 180 | 290
Maximum power of front motor (kW) 前电动机最大功率（kW) | 70 | 130
Maximum torque of front motor (N.m) 前电动机最大扭矩（N.m) | 180 | 290
Number of drive motors 驱动电机数 | Single motor | Single motor
Motor layout 电机布局 | Pre- | Pre-
Type 电池类型 | Lithium iron phosphate battery | Lithium iron phosphate battery
Battery characteristic technology 电池特色技术 | Blade battery | Blade battery
Battery brand 电芯品牌 | BYD | BYD
Battery capacity (kWh) 电池容量（kWh) | 45.12 | 45.12
VTOL mobile power station function VTOL移动电站功能 |  | ●
Battery charging 电池充电 | Fast charging for 0.5 hours ● Fast charging interface | Fast charging for 0.5 hours ● Fast charging interface
Maximum fast charging power (kW) 最大快充功率（kw) | 65 | 65
Location of fast charging interface 快充接口位置 | Right fender | Right fender
Slow charging interface position 慢充接口位置 | Right fender | Right fender
Battery temperature management system 电池温度管理系统 | ● Low temperature heating ● Liquid cooling | ● Low temperature heating ● Liquid cooling
Single pedal mode 单踏板模式 | - | -
Maximum external discharge power (kW) 最大对外放电功率（kW) | - | -
Minimum allowable value of external discharge capacity (%) 对外放电最低电量允许值（%） | - | -
Transmission 传输
Number of gears 档位数 | 1 | 1
transmission type 传输类型 | Fixed gearbox | Fixed gearbox
Chassis steering 底盘转向
drive mode 驱动模式 | Pre-precursor | Pre-precursor
4wd form 4wd形式
Front suspension type 前悬架类型 | MacPherson independent suspension | MacPherson independent suspension
rear suspension type 后悬架类型 | Trailing arm torsion beam type non-independent suspension | Trailing arm torsion beam type non-independent suspension
boost type 转向类型 | Electric power assist | Electric power assist
Body structure 车身结构 | Load-bearing | Load-bearing
wheel braking 车轮制动
Front brake type 前制动器类型 | Ventilated disc type | Ventilated disc type
rear brake type 后制动器类型 | Solid disc | Solid disc
Front tire specification 前轮胎规格 | 215/65 R16 | 215/65 R16
rear tire specification 后轮胎规格 | 215/65 R16 | 215/65 R16
Active/passive safety equipment 主动/被动安全设备
Main/passenger airbags 主/乘客安全气囊 | Driver● /Vice driver ● | Driver● /Vice driver ●
Front/rear side airbags 前/后侧安全气囊 | Front● | Front●
side air curtains 侧安全气帘 | - | ●
Knee air sac 膝部气囊 | - | -
Tire pressure monitoring function 胎压监测功能 | ● Tire pressure alarm | ● Tire pressure display
Seat belt reminder 安全带提醒 | ● | ●
ISOFIX child seat interface ISOFIX儿童座椅接口 | ● | ●
ABS anti-lock ABS防抱死 | ● | ●
Brake force distribution (EBD/CBC) 制动力分配（EBD/CBC） | ● | ●
Brake Assist (EBA/BAS/BA) 制动辅助系统（EBA/BAS/BA） | ● | ●
Traction Control（ASR/TCS/TRC） 牵引力控制（ASR/TCS/TRC） | ● | ●
Body stability control(ESC/ESP/DSC) 车身稳定性控制（ESC/ESP/DSC） | ● | ●
Parallel Auxiliary 并行辅助 | - | ○
Assist/Control configuration 辅助/控制配置
Front/rear parking radar 前/后驻车雷达 | Front● /Rear ● | Front● /Rear ●
Driving assistance video 驾驶辅助视频 | ● Reversing video ● 360° panoramic image ● Transparent imagery | ● Reversing video ● 360° panoramic image ● Transparent imagery
Reversing side warning system 倒车侧警告系统
Cruise system 巡航系统 | ● Cruise control | ● Cruise control ● Adaptive cruise ●Adaptive cruise at full speed
Hill assist 坡道辅助 | ● | ●
Hill Decent 下坡缓降 | ● | ●
Map brand 地图品牌
limited slip differential 限滑差速器
External / Anti-Theft Configuration 外部/防盗配置
Sunroof type 天窗类型 | - | The panoramic sunroof cannot be opened
roof rack 车顶行李架 | - | ●
Sport Appearance Kit 运动外观套件 | - | -
Rim material 轮辋材料 | - | Alloy wheels
Hide the power door handle 隐藏电动门把手 | ● | ●
Electric trunk 电动行李箱 | - | -
Electric trunk position memory 电动行李箱位置记忆 | - | -
interior central lock 内部中控锁 | ● | ●
key type 键类型 | ● Smart remote control key ● Mobile Bluetooth key ● NFC/RFID keys | ● Smart remote control key ● Mobile Bluetooth key ● NFC/RFID keys
Keyless entry function 无钥匙进入功能 | ●Main driver's seat | ●Main driver's seat
keyless start system 无钥匙启动系统 | ● | ●
Remote start 远程启动 | ● | ●
Remotely controlled mobile vehicles 遥控移动车辆 | - | ●
Internal configuration 内部配置
Steering wheel material 方向盘材料 | ●plastics | ●cortex
Steering wheel position adjustment 方向盘位置调整 | ● Up and down + front and back | ● Up and down + front and back
Multifunction steering wheel 多功能方向盘 | ● | ●
steering wheel shift 方向盘换档 | Electronic stopper | Electronic stopper
Steering wheel heating 方向盘加热
Steering wheel momery 方向盘力矩
Trip computer display screen 行车电脑显示屏 | ●Colorful | ●Colorful
Full LCD instrument cluster size 全液晶仪表盘尺寸 | 8.8 inch | 8.8 inch
Full LCD instrument cluster 全液晶仪表盘 | ● | ●
Seat configuration 座椅配置
seat material 阀座材质 | Imitation leather | Imitation leather
Sports style seat 运动型座椅 | - | -
main seat adjustment 主座椅调节 | ● front and rear adjustment ● Backrest adjustment ● High and low adjustment | ● front and rear adjustment ● Backrest adjustment ● High and low adjustment
Assistant seat adjustment 辅助座椅调节 | ● front and rear adjustment ●Backrest adjustment | ● front and rear adjustment ●Backrest adjustment
Main/passenger seat electric adjustment 主/乘客座椅电动调节 | main- second- | main●second●
Front seat function 前排座椅功能 | - | -
Electric seat memory function 电动座椅记忆功能
Rear seats folded down 后排座椅向下折叠
Front/rear center armrest 前/后中央扶手 | Front● Rear- | Front● Rear○
rear cup holder 后杯架 | - | ○
Multimedia configuration 多媒体配置
Central control screen size 中央控制屏幕尺寸 | ●10.1inces | ●12.8inces
The center control screen can be rotated/moved 可旋转/移动中控屏 | ● | ●
Satellite navigation system 卫星导航系统 | ● | ●
Navigation traffic information display 导航路况信息展示 | ● | ●
Bluetooth/car phone 蓝牙/车载电话 | ● | ●
Internet of Vehicles 车联网 | ● | ●
OTA upgrades OTA升级 | ● | ●
Speech recognition control system 语音识别控制系统 | ● | ●
Voice wake-up free function 语音免唤醒功能 | ● | ●
Wi-Fi hotspot Wi-Fi热点 | ● | ●
Multimedia interface 多媒体接口 | ●USB ●Type-c | ●USB ●Type-c
Speaker Brand 扬声器品牌
Speaker Qty 扬声器数量 | ●4 | ●6○8
Lighting configuration 照明配置
low beam light source 近光光源 | ●LED | ●LED
high beam light source 远光灯光源 | ●LED | ●LED
LED daytime running lights LED日间行车灯 | ● | ●
Adaptive high and low beams 自适应远近光 | - | ○
automatic headlights 自动大灯 | ● | ●
Headlight height adjustable 前照灯高度可调 | ● | ●
Ambient lighting in the car 车内氛围灯 | - | monochrome
front fog lights 前雾灯 | - | -
Headlights delay turn off 前照灯延迟关闭 | ● | ●
Glass/Rearview mirror 玻璃/后视镜
Front/rear power windows 前/后电动车窗 | Front● /Rear ● | Front● /Rear ●
One window lift function 一个车窗升降功能 | ●Main driver's seat | ●Whole car
Window anti-pinch function 车窗防夹功能 | ● | ●
Outside rearview mirror function 车外后视镜功能 | ● Electric adjustment ● Heating | ● Electric adjustment ● Heating ●Motorized folding
Inside rearview mirror function 车内后视镜功能 | - | -
Rear sunshade 后遮阳板
Rear side window as sunshade 后侧窗作为遮阳板
Rear side privacy glass 后侧隐私玻璃
Interior makeup mirror 车内化妆镜 | ●Driver ●Vice driver | ●Driver ●Vice driver
rear wiper 后雨刷 |  | ●
Sensor wiper function 传感器雨刮器功能
Can be heated nozzle 可加热喷嘴
Air conditioner/refrigerator 空调/冰箱
Air conditioner temperature control method 空调温度控制方法 | ●automatic | ●automatic
Rear independent air conditioner 后独立空调
rear air outlet 后出风口 | - | -
Temperature zone control 温度区域控制 | - | -
Car Air Purifier 车载空气净化器
PM2.5 Filter device PM2.5过滤装置 | ● | ●
negative ion generator 负离子发生器