## Sheet1
Models 车型 | Mercedes-Benz C-Class 2025 (Facelift) C 200 L Sport Edition 奔驰C级 2025款 改款 C 200 L 运动版
Guide price 指导价 | 334800
Basic Information 基本信息
level 级别 | Middle-sized car
Type of energy 能源类型 | 48V light mixing system
Availability 上市时间 | 2025.02
motor 发动机 | 1.5T 170马力 L4 48V轻混
Maximum power (kW) 最大功率（kW） | 125(170Ps)
Maximum torque(N·m) 最大扭矩（N·m） | 250
Gearbox 变速箱 | 9-speed automatic manual transmission
Length*Width*Height(mm) 长*宽*高（mm） | 4882x1820x1461
Body structure 车身结构 | Four-door five-seat sedan
Maximum speed(km/h) 最高车速（km/h） | 225
Official acceleration time to 100 km/h (s) 官方百公里加速时间（s） | 9.2
WLTC combined fuel consumption (kWh/100km) WLTC综合油耗（kWh/100km） | 6.1
bodywork 车身
Length (mm) 长（mm） | 4882
Width (mm) 宽（mm） | 1820
Height (mm) 高（mm） | 1461
Wheelbase (mm) 轴距（mm） | 2954
Front track(mm) 前轮距（mm） | 1589
Rear track(mm) 后轮距（mm） | 1563
Minimum ground clearance (mm) 最小离地间隙（mm） | /
Body structure 车身结构 | sedan
Number of doors 车门数（个） | 4
How the doors open 车门开启方式 | Sliding door
Number of seats 座位数（个） | 5
Curb weight (kg) 整备质量（kg） | 1730
Full load weight (kg) 满载质量（kg） | 2250
Fuel Tank Volume(L) 油箱容积（L） | 66
Baggage compartment volume (L) 行李舱容积（L） | 455
Minimum turning radius 最小转弯半径 | /
Angle of approach (°) 接近角（°） | /
Departure angle (°) 离去角（°） | /
motor 发动机
Engine model 发动机型号 | 254 915
Displacement (mL) 排量（mL） | 1496
Displacement(L) 排量（L） | 1.5
Air intake form 进气形式 | turbocharging
Engine layout form 发动机布局形式 | Longitudinal
Cylinder arrangement 气缸排列形式 | L
Number of cylinders 气缸数（个） | 4
Valves per cylinder (pcs) 每缸气门数（个） | 4
Compression ratio 压缩比 | /
Valve mechanism 配气机构 | DOHC
Maximum horsepower (Ps) 最大马力（Ps） | 170
Maximum power (kW) 最大功率（kW） | 125
Maximum net engine power (kW) 发动机最大净功率（kW） | 125
Maximum power speed (rpm) 最大功率转速（rpm） | 5800
Maximum torque(N·m) 最大扭矩（N·m） | 250
Maximum torque speed (rpm) 最大扭矩转速（rpm） | 1800-4000
Fuel form 燃料形式 | 48V light mixing system
Fuel designation 燃油标号 | 95#
Fuel supply method 供油方式 | Direct injection in cylinder
Cylinder head material 缸盖材料 | aluminum alloy
Cylinder block material 缸体材料 | aluminum alloy
Environmental standards 环保标准 | China VI
motor 电动机
Motor description 电动机描述 | /
Motor type 电机类型 | /
Total motor power (kW) 电动机总功率（kW） | /
Total motor horsepower (Ps) 电动机总马力（Ps) | /
Total torque of electric motor(N·m) 电动机总扭矩（N·m） | /
Maximum power of front motor (kW) 前电动机最大功率（kW） | /
Maximum torque of front motor (N·m) 前电动机最大扭矩（N·m） | /
System combined power (kW) 系统综合功率（kW） | /
System combined torque(N·m) 系统综合扭矩（N·m） | /
Number of drive motors 驱动电机数 | /
Motor layout 电机布局 | /
Battery/Charging 电池/充电
Battery type 电池类型 | /
Cell brand 电芯品牌 | /
Battery capacity (kWh) 电池容量（kWh） | /
The location of the fast charging interface 快充接口位置 | /
The location of the slow charging interface 慢充接口位置 | /
One-pedal mode 单踏板模式 | /
Gearbox 变速箱
Gearbox description 变速箱描述 | 9-speed manual
Number of gears 挡位数 | 9
Gearbox type 变速箱类型 | Manual Integrated transmission (AT) 
Chassis/steering 底盘/转向
Drive mode 驱动方式 | front-rear-drive
Four-wheel drive type 四驱类型 | /
Central differential structure 中央差速器结构 | /
Front suspension form 前悬挂形式 | Multi-link independent suspension
Rear suspension form 后悬挂形式 | Multi-link independent suspension
Steering type 转向类型 | electric power assist
Body structure 车体结构 | self-supporting
Wheels/brakes 车轮/制动
Front brake type 前制动器类型 | Ventilated tray type
Rear brake type 后制动器类型 | Ventilated tray type
Type of parking brake 驻车制动类型 | electronic parking
Front tire size 前轮胎规格尺寸 | 225/45 R18
Rear tire size and size 后轮胎规格尺寸 | 225/45 R18
Spare tire specifications 备胎规格 | /
Spare tire placement 备胎放置方式 | /
Active safety 主动安全
ABS anti-lock braking ABS防抱死 | standard equipment
Braking force distribution (EBD/CBC, etc.) 制动力分配（EBD/CBC等） | standard equipment
Brake assist (EBA/BA, etc.) 刹车辅助（EBA/BA等） | standard equipment
Traction control (TCS/ASR, etc.) 牵引力控制（TCS/ASR等） | standard equipment
Body stability systems (ESP/DSC, etc.) 车身稳定系统（ESP/DSC等） | standard equipment
Active safety warning system 主动安全预警系统 | lane departure warning
Forward collision warning
Active braking 主动刹车 | standard equipment
Parallel Assist 并线辅助 | /
Lane Keeping Assist 车道保持辅助系统 | standard equipment
Lane centering keep 车道居中保持 | /
Drowsy driving tips 疲劳驾驶提示 | standard equipment
Active DMS fatigue detection 主动式DMS疲劳检测 | /
Road traffic sign recognition 道路交通标识识别 | /
Passive safety 被动安全
Front airbags 前排安全气囊 | driver's side/passenger seat
Side airbags 侧安全气囊 | Front row/Back row
side air curtains 侧安全气帘 | standard equipment
Front knee airbags 前排膝部气囊 | driver's side
Central airbags 中央安全气囊 | front row
Seat belt is not fastened 安全带未系提示 | standard equipment
Tire pressure monitoring system 胎压监测系统 | Tire Pressure Display
Child Seat Interface (ISOFIX) 儿童座椅接口（ISOFIX） | standard equipment
Passive pedestrian protection 被动行人保护 | standard equipment
Safety tires 安全轮胎 | /
Assist/control configuration 辅助/操控配置
Parking radar 驻车雷达 | Front/Back
Reminder of the departure of the vehicle in front 前车驶离提醒 | /
Driver assistance images 驾驶辅助影像 | Astern image
360° panoramic image
Cruise system 巡航系统 | cruise control
Adaptive Cruise Control
Full-speed adaptive cruise control
Automatic lane change assist 自动变道辅助 | /
Memory Parking 记忆泊车 | /
AUTOHOLD 自动驻车（AUTOHOLD） | standard equipment
Hill Assist (HAC) 上坡辅助（HAC） | standard equipment
Descent (HDC) 陡坡缓降（HDC） | /
Center differential locking function 中央差速器锁止功能 | /
Low-speed four-wheel drive 低速四驱 | /
Drive mode selection 驾驶模式选择 | /
/
/
/
External configuration 外部配置
Sunroof type 天窗类型 | Single skylight
Roof racks 车顶行李架 | /
Alloy wheels 铝合金轮毂 | standard equipment
Side footrests 车侧脚踏板 | /
Frameless design of the doors 无框设计车门 | /
Concealed doorknobs 隐藏式门把手 | /
Internal configuration 内部配置
Steering wheel material 方向盘材质 | dermis
Steering wheel adjustment 方向盘调节 | Up and down + front and back
The steering wheel is electrically adjustable 方向盘电动调节 | /
Steering wheel function 方向盘功能 | Multifunction control
Shift gears
Gear shift form 换挡形式 | Electronic shield
Trip computer screen 行车电脑屏幕 | Chroma
LCD gauge style 液晶仪表样式 | Hololiquid crystal
LCD meter size (inches) 液晶仪表尺寸（英寸） | 12.3
Comfort/anti-theft configuration 舒适/防盗配置
Motorized suction door 电动吸合门 | /
Electric rear tailgate 电动后尾门 | /
Inductive rear tailgate 感应式后尾门 | /
Electric rear tailgate position memory 电动后尾门位置记忆 | /
Electronic engine anti-theft 发动机电子防盗 | standard equipment
Central locking in the car 车内中控锁 | standard equipment
Type of key fob 遥控钥匙类型 | Intelligent remote key
Keyless entry 无钥匙进入 | /
Keyless start 无钥匙启动 | standard equipment
Remote start 远程启动 | standard equipment
Head-up display (HUD) 抬头显示系统（HUD） | /
Built-in dash cam 内置行车记录仪 | /
Original ETC 原厂ETC | assorting 3000yuan
Active Noise Cancellation 主动降噪 | /
Wireless charging of your phone 手机无线充电 | /
110V/220V/230V power socket 110V/220V/230V电源插座 | /
12V power port in the baggage compartment 行李舱12V电源接口 | /
Seat configuration 座椅配置
Seat material 座椅材质 | Imitation leather
The seat is electrically adjustable 座椅电动调节 | driver's side
passenger seat
The driver's seat is fully adjustable 主驾座椅整体调节 | Move back and forth
Backrest Angle
High-low adjustment
The driver's seat is partially adjusted 主驾座椅局部调节 | headrest
loin
leg brace
The passenger seat is adjusted as a whole 副驾座椅整体调节 | Move back and forth
Backrest Angle
High-low adjustment
The passenger seat is partially adjusted 副驾座椅局部调节 | headrest
loin
leg brace
Front seat features 前排座椅功能 | heat 3000yuan
Front/rear armrests 前/后扶手 | Front row/Back row
Rear cup holders 后排杯架 | standard equipment
Smart connectivity 智能互联
Center display size (inches) 中控屏尺寸（英寸） | 11.9
Satellite navigation system 卫星导航系统 | standard equipment
Navigation traffic information display 导航路况信息展示 | standard equipment
Roadside assistance services 道路救援服务 | standard equipment
Bluetooth/car phone 蓝牙/车载电话 | standard equipment
Mobile phone interconnection mapping 手机互联映射 | CarPlay
Android Auto
Facial recognition 面部识别 | /
Speech recognition control system 语音识别控制系统 | standard equipment
Gesture control function 手势控制功能 | /
Audio-visual entertainment 影音娱乐
Multimedia interface 多媒体接口 | USB/Type-C
Car TV 车载电视 | /
Rear LCD screen 后排液晶屏 | /
Audio brands 音响品牌 | Voice of Berlin
Number of speakers 扬声器数量（个） | 5
Rear multimedia control 后排多媒体控制 | /
Lighting configuration 灯光配置
Low beam 近光灯 | LED
High beams 远光灯 | LED
Daytime running lights 日间行车灯 | standard equipment
Adaptive high and low beams 自适应远近光 | standard equipment
Automatic headlights 自动大灯 | standard equipment
Turn assist lights 转向辅助灯 | /
Front fog lights 前雾灯 | /
Headlight Steering Servo (AFS) 大灯随动转向（AFS） | /
Headlight height adjustment 大灯高度调节 | standard equipment
Headlight cleaning function 大灯清洗功能 | /
Lighting features 灯光特色功能 | /
The headlights are turned off for a delayed time 大灯延时关闭 | standard equipment
Glass/mirrors 玻璃/后视镜
Power windows 电动车窗 | Front row/Back row
One-key window lifting 车窗一键升降 | Whole vehicle
Anti-pinch function on the windows 车窗防夹手功能 | standard equipment
Exterior mirror function 外后视镜功能 | Electric regulation
heat
Electric folding
The lock car folds automatically
Interior mirror function 内后视镜功能 | /
Make-up mirror in the car 车内化妆镜 | Main driver seat + Lighting
Passenger seat + lighting
Rear privacy glass 后排隐私玻璃 | /
Rain-sensing wipers 雨量感应式雨刷 | standard equipment
rear wipers 后雨刷 | /
Multi-layer soundproof glass 多层隔音玻璃 | /
Electrically heated front windshield 前风挡电加热 | /
Air conditioning/fridge 空调/冰箱
Air conditioning control mode 空调控制方式 | Auto
Individual air conditioning in the rear 后排独立空调 | /
Rear exhaust air vents 后排出风口 | standard equipment
Temperature zoning control 温度分区控制 | Dual zone air conditioning
Car air purifiers 车载空气净化器 | standard equipment
PM2.5 filter device in the car 车内PM2.5过滤装置 | standard equipment