## Sheet1
Models 车型 | GAC Toyota bZ3X 2025 430 Air 广汽丰田铂智3X 2025款430Air | GAC Toyota bZ3X 2025 430 Air+ 广汽丰田铂智3X 2025款430Air+ | GAC Toyota bZ3X 2025 520 Pro 广汽丰田铂智3X 2025款520 Pro | GAC Toyota bZ3X 2025 520Pro+ 广汽丰田铂智3X 2025款520Pro+ | GAC Toyota bZ3X 2025 520 Pro Pilot Edition 广汽丰田铂智3X 2025款520 Pro智驾版 | GAC Toyota bZ3X 2025 610 Max 广汽丰田铂智3X 2025款610Max | GAC Toyota bZ3X 2025 520 Pro+ Pilot Edition 广汽丰田铂智3X 2025款520 Pro+智驾版
Basic Information 基本信息
level 级别 | Compact SUV | Compact SUV | Compact SUV | Compact SUV | Compact SUV | Compact SUV | Compact SUV
Type of energy 能源类型 | Pure electric | Pure electric | Pure electric | Pure electric | Pure electric | Pure electric | Pure electric
Availability 上市时间 | 2025.03 | 2025.03 | 2025.03 | 2025.03 | 2025.03 | 2025.03 | 2025.03
motor 发动机 | Pure electric 204hp | Pure electric 204hp | Pure electric 204hp | Pure electric 204hp | Pure electric 204hp | Pure electric 224hp | Pure electric 204hp
Maximum power (kW) 最大功率（kW） | 150(204Ps) | 150(204Ps) | 150(204Ps) | 150(204Ps) | 150(204Ps) | 165(224Ps) | 150(204Ps)
Maximum torque(N·m) 最大扭矩（N·m） | 200 | 200 | 200 | 200 | 200 | 210 | 200
Gearbox 变速箱 | Single-speed transmission for electric vehicles | Single-speed transmission for electric vehicles | Single-speed transmission for electric vehicles | Single-speed transmission for electric vehicles | Single-speed transmission for electric vehicles | Single-speed transmission for electric vehicles | Single-speed transmission for electric vehicles
Length*Width*Height(mm) 长*宽*高（mm） | 4600x1850x1660 | 4600x1850x1660 | 4600x1850x1660 | 4600x1850x1645 | 4600x1875x1645 | 4600x1850x1645 | 4600x1875x1645
Body structure 车身结构 | 5 door 5 seat SUV | 5 door 5 seat SUV | 5 door 5 seat SUV | 5 door 5 seat SUV | 5 door 5 seat SUV | 5 door 5 seat SUV | 5 door 5 seat SUV
Maximum speed(km/h) 最高车速（km/h） | 160 | 160 | 160 | 160 | 160 | 160 | 160
Official acceleration time to 100 km/h (s) 官方百公里加速时间（s） | / | / | / | / | / | / | /
WLTC combined fuel consumption (kWh/100km) WLTC综合油耗（kWh/100km） | 12.6 | 12.6 | 12.5 | 12.5 | 12.5 | 12.8 | 12.5
bodywork 车身
Length (mm) 长（mm） | 4600 | 4600 | 4600 | 4600 | 4600 | 4600 | 4600
Width (mm) 宽（mm） | 1850 | 1850 | 1850 | 1850 | 1850 | 1850 | 1875
Height (mm) 高（mm） | 1660 | 1660 | 1660 | 1645 | 1645 | 1645 | 1645
Wheelbase (mm) 轴距（mm） | 2765 | 2765 | 2765 | 2765 | 2765 | 2765 | 2765
Front track(mm) 前轮距（mm） | 1600 | 1600 | 1600 | 1600 | 1600 | 1600 | 1600
Rear track(mm) 后轮距（mm） | 1600 | 1600 | 1600 | 1600 | 1600 | 1600 | 1600
Minimum ground clearance (mm) 最小离地间隙（mm） | / | / | / | / | / | / | /
Body structure 车身结构 | SUV | SUV | SUV | SUV | SUV | SUV | SUV
Number of doors 车门数（个） | 5 | 5 | 5 | 5 | 5 | 5 | 5
How the doors open 车门开启方式 | Swing door | Swing door | Swing door | Swing door | Swing door | Swing door | Swing door
Number of seats 座位数（个） | 5 | 5 | 5 | 5 | 5 | 5 | 5
Curb weight (kg) 整备质量（kg） | 1690 | 1690 | 1745 | 1760 | 1745 | 1760 | 1835
Full load weight (kg) 满载质量（kg） | 2100 | 2100 | 2185 | 2185 | 2185 | 2185 | 2250
Fuel Tank Volume(L) 油箱容积（L） | / | / | / | / | / | / | /
Baggage compartment volume (L) 行李舱容积（L） | / | / | / | / | / | / | /
Minimum turning radius 最小转弯半径 | 5.6m | 5.6m | 5.6m | 5.6m | 5.6m | 5.6m | 5.6m
Angle of approach (°) 接近角（°） | / | / | / | / | / | / | /
Departure angle (°) 离去角（°） | / | / | / | / | / | / | /
motor 电动机
Motor description 电动机描述 | Pure electric 204 hp | Pure electric 204 hp | Pure electric 204 hp | Pure electric 204 hp | Pure electric 204 hp | Pure electric 204 hp | Pure electric 224 hp
Motor type 电机类型 | Permanent magnet/synchronous | Permanent magnet/synchronous | Permanent magnet/synchronous | Permanent magnet/synchronous | Permanent magnet/synchronous | Permanent magnet/synchronous | Permanent magnet/synchronous
Total motor power (kW) 电动机总功率（kW） | 150 | 150 | 150 | 150 | 150 | 150 | 164
Total motor horsepower (Ps) 电动机总马力（Ps) | 204 | 204 | 204 | 204 | 204 | 204 | 224
Total torque of electric motor(N·m) 电动机总扭矩（N·m） | 200 | 200 | 200 | 200 | 200 | 200 | 210
Maximum power of front motor (kW) 前电动机最大功率（kW） | 150 | 150 | 150 | 150 | 150 | 150 | 165
Maximum torque of front motor (N·m) 前电动机最大扭矩（N·m） | 200 | 200 | 200 | 200 | 200 | 200 | 210
System combined power (kW) 系统综合功率（kW） | / | / | / | / | / | / | /
System combined torque(N·m) 系统综合扭矩（N·m） | / | / | / | / | / | / | /
Number of drive motors 驱动电机数 | single motor | single motor | single motor | single motor | single motor | single motor | single motor
Motor layout 电机布局 | preamplifier | preamplifier | preamplifier | preamplifier | preamplifier | preamplifier | preamplifier
Battery/Charging 电池/充电
Battery type 电池类型 | Lithium iron phosphate battery | Lithium iron phosphate battery | Lithium iron phosphate battery | Lithium iron phosphate battery | Lithium iron phosphate battery | Lithium iron phosphate battery | Lithium iron phosphate battery
Cell brand 电芯品牌 | Zhengli New Energy | Zhengli New Energy | Zhengli New Energy/China Innovation Aviation | Zhengli New Energy/China Innovation Aviation | Zhengli New Energy/China Innovation Aviation | Zhengli New Energy/China Innovation Aviation | China Innovation Aviation
Battery capacity (kWh) 电池容量（kWh） | 50 | 50 | 58.3 | 58.3 | 58.3 | 58.3 | 67.9
Battery charging 电池充电 | Fast charging for 0.4 hours ● Fast charging interface | Fast charging for 0.4 hours ● Fast charging interface | Fast charging for 0.4 hours ● Fast charging interface | Fast charging for 0.4 hours ● Fast charging interface | Fast charging for 0.4 hours ● Fast charging interface | Fast charging for 0.4 hours ● Fast charging interface | Fast charging for 0.4 hours ● Fast charging interface
Maximum fast charging power (kW) 最大快充功率（kw) | 150 | 150 | 150 | 150 | 150 | 150 | 150
The location of the fast charging interface 快充接口位置 | Right fender | Right fender | Right fender | Right fender | Right fender | Right fender | Right fender
The location of the slow charging interface 慢充接口位置 | Right fender | Right fender | Right fender | Right fender | Right fender | Right fender | Right fender
Battery temperature management system 电池温度管理系统 | ● Low temperature heating ● liquid cooling | ● Low temperature heating ● liquid cooling | ● Low temperature heating ● liquid cooling | ● Low temperature heating ● liquid cooling | ● Low temperature heating ● liquid cooling | ● Low temperature heating ● liquid cooling | ● Low temperature heating ● liquid cooling
VTOL mobile power station function VTOL移动电站功能 | standard equipment | standard equipment | standard equipment | standard equipment | standard equipment | standard equipment | standard equipment
One-pedal mode 单踏板模式 | / | / | / | / | / | / | /
Gearbox 变速箱
Gearbox description 变速箱描述 | Single-speed transmission for electric vehicles | Single-speed transmission for electric vehicles | Single-speed transmission for electric vehicles | Single-speed transmission for electric vehicles | Single-speed transmission for electric vehicles | Single-speed transmission for electric vehicles | Single-speed transmission for electric vehicles
Number of gears 挡位数 | 1 | 1 | 1 | 1 | 1 | 1 | 1
Gearbox type 变速箱类型 | Fixed tooth ratio gearbox | Fixed tooth ratio gearbox | Fixed tooth ratio gearbox | Fixed tooth ratio gearbox | Fixed tooth ratio gearbox | Fixed tooth ratio gearbox | Fixed tooth ratio gearbox
Chassis/steering 底盘/转向
Drive mode 驱动方式 | front-drive | front-drive | front-drive | front-drive | front-drive | front-drive | front-drive
Four-wheel drive type 四驱类型 | McPherson type independent suspension | McPherson type independent suspension | McPherson type independent suspension | McPherson type independent suspension | McPherson type independent suspension | McPherson type independent suspension | McPherson type independent suspension
Central differential structure 中央差速器结构 | / | / | / | / | / | / | /
Front suspension form 前悬挂形式 | / | / | / | / | / | / | /
Rear suspension form 后悬挂形式 | Longitudinal torsion beam type non-independent suspension | Longitudinal torsion beam type non-independent suspension | Longitudinal torsion beam type non-independent suspension | Longitudinal torsion beam type non-independent suspension | Longitudinal torsion beam type non-independent suspension | Longitudinal torsion beam type non-independent suspension | Longitudinal torsion beam type non-independent suspension
Steering type 转向类型 | electric power assist | electric power assist | electric power assist | electric power assist | electric power assist | electric power assist | electric power assist
Body structure 车体结构 | load-supporting | load-supporting | load-supporting | load-supporting | load-supporting | load-supporting | load-supporting
Wheels/brakes 车轮/制动
Front brake type 前制动器类型 | Ventilated tray type | Ventilated tray type | Ventilated tray type | Ventilated tray type | Ventilated tray type | Ventilated tray type | Ventilated tray type
Rear brake type 后制动器类型 | Solid tray type | Solid tray type | Solid tray type | Solid tray type | Solid tray type | Solid tray type | Solid tray type
Type of parking brake 驻车制动类型 | electronic parking | electronic parking | electronic parking | electronic parking | electronic parking | electronic parking | electronic parking
Front tire size 前轮胎规格尺寸 | 215/55 R18 | 215/55 R18 | 215/55 R18 | 215/55 R18 | 215/55 R18 | 215/55 R18 | 225/45 R19
Rear tire size and size 后轮胎规格尺寸 | 215/55 R18 | 215/55 R18 | 215/55 R18 | 215/55 R18 | 215/55 R18 | 215/55 R18 | 225/45 R19
Spare tire specifications 备胎规格 | / | / | / | / | / | / | /
Spare tire placement 备胎放置方式 | / | / | / | / | / | / | /
Active safety 主动安全
ABS anti-lock braking ABS防抱死 | standard equipment | standard equipment | standard equipment | standard equipment | standard equipment | standard equipment | standard equipment
Braking force distribution (EBD/CBC, etc.) 制动力分配（EBD/CBC等） | standard equipment | standard equipment | standard equipment | standard equipment | standard equipment | standard equipment | standard equipment
Brake assist (EBA/BA, etc.) 刹车辅助（EBA/BA等） | standard equipment | standard equipment | standard equipment | standard equipment | standard equipment | standard equipment | standard equipment
Traction control (TCS/ASR, etc.) 牵引力控制（TCS/ASR等） | standard equipment | standard equipment | standard equipment | standard equipment | standard equipment | standard equipment | standard equipment
Body stability systems (ESP/DSC, etc.) 车身稳定系统（ESP/DSC等） | standard equipment | standard equipment | standard equipment | standard equipment | standard equipment | standard equipment | standard equipment
Active safety warning system 主动安全预警系统 | / | lane departure warning | lane departure warning | lane departure warning | lane departure warning | lane departure warning | lane departure warning
| / | Forward collision warning | Forward collision warning | Forward collision warning | Forward collision warning | Forward collision warning | Forward collision warning
| / | / | / | Rear collision warning | Rear collision warning | Rear collision warning | Rear collision warning
| / | / | / | Astern side warning | Astern side warning | Astern side warning | Astern side warning
| / | / | / | DOW open door warning | DOW open door warning | DOW open door warning | DOW open door warning
| / | / | / | / | Traffic crossing warning ahead | Traffic crossing warning ahead | Traffic crossing warning ahead
[5 empty] | Traffic crossing ahead braking | Traffic crossing ahead braking | Traffic crossing ahead braking
Active braking 主动刹车 | / | standard equipment | standard equipment | standard equipment | standard equipment | standard equipment | standard equipment
Parallel Assist 并线辅助 | / | / | / | standard equipment | standard equipment | standard equipment | standard equipment
Lane Keeping Assist 车道保持辅助系统 | / | standard equipment | standard equipment | standard equipment | standard equipment | standard equipment | standard equipment
Lane centering keep 车道居中保持 | / | standard equipment | standard equipment | standard equipment | standard equipment | standard equipment | standard equipment
Drowsy driving tips 疲劳驾驶提示 | / | / | / | standard equipment | standard equipment | / | standard equipment
Active DMS fatigue detection 主动式DMS疲劳检测 | / | / | / | standard equipment | standard equipment | / | standard equipment
Road traffic sign recognition 道路交通标识识别 | / | standard equipment | standard equipment | standard equipment | standard equipment | standard equipment | standard equipment
Passive safety 被动安全
Front airbags 前排安全气囊 | driver's side/passenger seat | driver's side/passenger seat | driver's side/passenger seat | driver's side/passenger seat | driver's side/passenger seat | driver's side/passenger seat | driver's side/passenger seat
Side airbags 侧安全气囊 | front row | front row | front row | front row | front row | front row | front row
side air curtains 侧安全气帘 | standard equipment | standard equipment | standard equipment | standard equipment | standard equipment | standard equipment | standard equipment
Front knee airbags 前排膝部气囊 | / | / | / | / | / | / | /
Central airbags 中央安全气囊 | / | front row | front row | front row | front row | front row | front row
Seat belt is not fastened 安全带未系提示 | standard equipment | standard equipment | standard equipment | standard equipment | standard equipment | standard equipment | standard equipment
Tire pressure monitoring system 胎压监测系统 | Tire Pressure Display | Tire Pressure Display | Tire Pressure Display | Tire Pressure Display | Tire Pressure Display | Tire Pressure Display | Tire Pressure Display
Child Seat Interface (ISOFIX) 儿童座椅接口（ISOFIX） | standard equipment | standard equipment | standard equipment | standard equipment | standard equipment | standard equipment | standard equipment
Passive pedestrian protection 被动行人保护 | / | / | / | / | / | / | /
Safety tires 安全轮胎 | / | / | / | / | / | / | /
Assist/control configuration 辅助/操控配置
Parking radar 驻车雷达 | back | back | back | back | Front/back | Front/back | Front/back
Reminder of the departure of the vehicle in front 前车驶离提醒 | / | / | / | / | / | / | /
Narrow auxiliary 窄路辅助 |  |  |  |  | standard equipment | standard equipment | standard equipment
Driver assistance images 驾驶辅助影像 | reversing camera | reversing camera | reversing camera | reversing camera | reversing camera | reversing camera | reversing camera
| 360° panoramic | 360° panoramic | 360° panoramic | 360° panoramic | 360° panoramic | 360° panoramic | 360° panoramic
| Transparent image | Transparent image | Transparent image | Transparent image | Transparent image | Transparent image | Transparent image
[5 empty] | Blind spot on the side of the car | Blind spot on the side of the car | Blind spot on the side of the car
Cruise system 巡航系统 | cruise control | cruise control | cruise control | cruise control | cruise control | cruise control | cruise control
| / | Adaptive Cruise Control | Adaptive Cruise Control | Adaptive Cruise Control | Adaptive Cruise Control | Adaptive Cruise Control | Adaptive Cruise Control
| / | Full-speed adaptive cruise control | Full-speed adaptive cruise control | Full-speed adaptive cruise control | Full-speed adaptive cruise control | Full-speed adaptive cruise control | Full-speed adaptive cruise control
Automatic lane change assist 自动变道辅助 | / | / | / | / | standard equipment | standard equipment | standard equipment
Automatic ramp exit 匝道自动驶出（入） |  |  |  |  | standard equipment | standard equipment | standard equipment
Navigation assistance driving 导航辅助驾驶 |  |  |  |  | highway section | highway section | highway section
[5 empty] | urban road | urban road | urban road
Driver assistance class 辅助驾驶级别 |  | Level L2 | Level L2 | Level L2 | Level L2 | Level L2 | Level L2
Automatic parking 自动泊车入位 |  |  |  |  | standard equipment | standard equipment | standard equipment
Memory Parking 记忆泊车 | / | / | / | / | standard equipment | standard equipment | standard equipment
AUTOHOLD 自动驻车（AUTOHOLD） | standard equipment | standard equipment | standard equipment | standard equipment | standard equipment | standard equipment | standard equipment
Hill Assist (HAC) 上坡辅助（HAC） | standard equipment | standard equipment | standard equipment | standard equipment | standard equipment | standard equipment | standard equipment
Descent (HDC) 陡坡缓降（HDC） | standard equipment | standard equipment | standard equipment | standard equipment | standard equipment | standard equipment | standard equipment
Center differential locking function 中央差速器锁止功能 | / | / | / | / | / | / | /
Low-speed four-wheel drive 低速四驱 | / | / | / | / | / | / | /
Drive mode selection 驾驶模式选择 | Sport | Sport | Sport | Sport | Sport | Sport | Sport
| ECO/ Economy | ECO/ Economy | ECO/ Economy | ECO/ Economy | ECO/ Economy | ECO/ Economy | ECO/ Economy
| Standard comfort | Standard comfort | Standard comfort | Standard comfort | Standard comfort | Standard comfort | Standard comfort
Braking energy recovery system 制动能量回收系统 | Standard comfort | Standard comfort | Standard comfort | Standard comfort | Standard comfort | Standard comfort | Standard comfort
Low-speed driving warning sound 低速行车警示音 | Standard comfort | Standard comfort | Standard comfort | Standard comfort | Standard comfort | Standard comfort | Standard comfort
External configuration 外部配置
Sunroof type 天窗类型 | / | / | / | Unopenable panoramic sunroof | Unopenable panoramic sunroof | Unopenable panoramic sunroof | Unopenable panoramic sunroof
Roof racks 车顶行李架 | / | / | / | / | / | / | /
Active closed intake grille 主动闭合式进气格栅 | / | / | standard equipment | standard equipment | standard equipment | standard equipment | standard equipment
Alloy wheels 铝合金轮毂 | standard equipment | standard equipment | standard equipment | standard equipment | standard equipment | standard equipment | standard equipment
Side footrests 车侧脚踏板 | / | / | / | / | / | / | /
Frameless design of the doors 无框设计车门 | / | / | / | / | / | / | /
Concealed doorknobs 隐藏式门把手 | standard equipment | standard equipment | standard equipment | standard equipment | standard equipment | standard equipment | standard equipment
Internal configuration 内部配置
Steering wheel material 方向盘材质 | plastic | plastic | dermis | dermis | dermis | dermis | dermis
Steering wheel adjustment 方向盘调节 | Up and down + front and back | Up and down + front and back | Up and down + front and back | Up and down + front and back | Up and down + front and back | Up and down + front and back | Up and down + front and back
The steering wheel is electrically adjustable 方向盘电动调节 | / | / | / | / | / | / | /
Steering wheel function 方向盘功能 | Multifunction control | Multifunction control | Multifunction control | Multifunction control | Multifunction control | Multifunction control | Multifunction control
Gear shift form 换挡形式 | Electronic gearshift | Electronic gearshift | Electronic gearshift | Electronic gearshift | Electronic gearshift | Electronic gearshift | Electronic gearshift
Trip computer screen 行车电脑屏幕 | Chroma | Chroma | Chroma | Chroma | Chroma | Chroma | Chroma
LCD gauge style 液晶仪表样式 | Hololiquid crystal | Hololiquid crystal | Hololiquid crystal | Hololiquid crystal | Hololiquid crystal | Hololiquid crystal | Hololiquid crystal
LCD meter size (inches) 液晶仪表尺寸（英寸） | 8.8 | 8.8 | 8.8 | 8.8 | 8.8 | 8.8 | 8.8
Comfort/anti-theft configuration 舒适/防盗配置
Motorized suction door 电动吸合门 | / | / | / | / | / | / | /
Electric rear tailgate 电动后尾门 | / | / | / | standard equipment | / | standard equipment | standard equipment
Inductive rear tailgate 感应式后尾门 | / | / | / | standard equipment | / | standard equipment | standard equipment
Electric rear tailgate position memory 电动后尾门位置记忆 | / | / | / | standard equipment | / | standard equipment | standard equipment
Electronic engine anti-theft 发动机电子防盗 | / | / | / | / | / | / | /
Central locking in the car 车内中控锁 | standard equipment | standard equipment | standard equipment | standard equipment | standard equipment | standard equipment | standard equipment
Type of key fob 遥控钥匙类型 | Intelligent remote key | Intelligent remote key | Intelligent remote key | Intelligent remote key | Intelligent remote key | Intelligent remote key | Intelligent remote key
| / | Mobile phone Bluetooth key | Mobile phone Bluetooth key | Mobile phone Bluetooth key | Mobile phone Bluetooth key | Mobile phone Bluetooth key | Mobile phone Bluetooth key
Keyless entry 无钥匙进入 | Front row | Front row | Front row | Front row | Front row | Front row | Front row
Keyless start 无钥匙启动 | standard equipment | standard equipment | standard equipment | standard equipment | standard equipment | standard equipment | standard equipment
Remote start 远程启动 | standard equipment | standard equipment | standard equipment | standard equipment | standard equipment | standard equipment | standard equipment
Head-up display (HUD) 抬头显示系统（HUD） | / | / | / | / | / | / | /
Built-in dash cam 内置行车记录仪 | / | / | / | / | / | / | /
Original ETC 原厂ETC | optional 200yuan | optional 200yuan | optional 200yuan | optional 200yuan | optional 200yuan | optional 200yuan | optional 200yuan
Active Noise Cancellation 主动降噪 | / | / | / | / | / | / | /
Wireless charging of your phone 手机无线充电 | / | / | standard equipment 50W | standard equipment 50W | standard equipment 50W | standard equipment 50W | standard equipment 50W
110V/220V/230V power socket 110V/220V/230V电源插座 | / | / | / | / | / | / | /
12V power port in the baggage compartment 行李舱12V电源接口 | / | / | / | / | / | / | /
Seat configuration 座椅配置
Seat material 座椅材质 | fabric | Imitation leather | Imitation leather | Imitation leather | Imitation leather | Imitation leather | Imitation leather
The seat is electrically adjustable 座椅电动调节 | main driving seat | main driving seat/passenger seat | main driving seat/passenger seat | main driving seat/passenger seat | main driving seat/passenger seat | main driving seat/passenger seat | main driving seat/passenger seat
The driver's seat is fully adjustable 主驾座椅整体调节 | Move back and forth | Move back and forth | Move back and forth | Move back and forth | Move back and forth | Move back and forth | Move back and forth
| Backrest Angle | Backrest Angle | Backrest Angle | Backrest Angle | Backrest Angle | Backrest Angle | Backrest Angle
| High-low adjustment | High-low adjustment | High-low adjustment | High-low adjustment | High-low adjustment | High-low adjustment | High-low adjustment
The driver's seat is partially adjusted 主驾座椅局部调节 | headrest | headrest | headrest | headrest | headrest | headrest | headrest
The passenger seat is adjusted as a whole 副驾座椅整体调节 | Move back and forth | Move back and forth | Move back and forth | Move back and forth | Move back and forth | Move back and forth | Move back and forth
| Backrest Angle | Backrest Angle | Backrest Angle | Backrest Angle | Backrest Angle | Backrest Angle | Backrest Angle
The passenger seat is partially adjusted 副驾座椅局部调节 | headrest | headrest | headrest | headrest | headrest | headrest | headrest
Front seat features 前排座椅功能 | / | heat | heat | heat | heat | heat | heat
| / | ventilate | ventilate | ventilate | ventilate | ventilate | ventilate
| / | Memory (main driver) | Memory (main driver) | Memory (main driver) | Memory (main driver) | Memory (main driver) | Memory (main driver)
Front/rear armrests 前/后扶手 | Front row | Front row | Front row | Front row/Back row | Front row | Front row/Back row | Front row/Back row
Rear cup holders 后排杯架 | / | / | / | standard equipment | / | standard equipment | standard equipment
Smart connectivity 智能互联
Center display size (inches) 中控屏尺寸（英寸） | 14.6 | 14.6 | 14.6 | 14.6 | 14.6 | 14.6 | 14.6
Satellite navigation system 卫星导航系统 | standard equipment | standard equipment | standard equipment | standard equipment | standard equipment | standard equipment | standard equipment
Navigation traffic information display 导航路况信息展示 | standard equipment | standard equipment | standard equipment | standard equipment | standard equipment | standard equipment | standard equipment
Roadside assistance services 道路救援服务 | standard equipment | standard equipment | standard equipment | standard equipment | standard equipment | standard equipment | standard equipment
Bluetooth/car phone 蓝牙/车载电话 | standard equipment | standard equipment | standard equipment | standard equipment | standard equipment | standard equipment | standard equipment
Mobile phone interconnection mapping 手机互联映射 | / | / | / | / | / | / | /
| / | / | / | / | / | / | /
| / | / | / | / | / | / | /
Facial recognition 面部识别 | / | / | / | / | / | / | /
Speech recognition control system 语音识别控制系统 | standard equipment | standard equipment | standard equipment | standard equipment | standard equipment | standard equipment | standard equipment
Gesture control function 手势控制功能 | / | / | / | / | / | / | /
Audio-visual entertainment 影音娱乐
Multimedia interface 多媒体接口 | USB/Type-C | USB/Type-C | USB/Type-C | USB/Type-C | USB/Type-C | USB/Type-C | USB/Type-C
Car TV 车载电视 | / | / | / | / | / | / | /
Rear LCD screen 后排液晶屏 | / | / | / | / | / | / | /
Audio brands 音响品牌 | / | / | Yamaha | Yamaha | Yamaha | Yamaha | Yamaha
Number of speakers 扬声器数量（个） | 9 | 9 | 9 | 9 | 11 | 11 | 11
Rear multimedia control 后排多媒体控制 | / | / | / | / | / | / | /
Lighting configuration 灯光配置
Low beam 近光灯 | LED | LED | LED | LED | LED | LED | LED
High beams 远光灯 | LED | LED | LED | LED | LED | LED | LED
Daytime running lights 日间行车灯 | standard equipment | standard equipment | standard equipment | standard equipment | standard equipment | standard equipment | standard equipment
Adaptive high and low beams 自适应远近光 | / | standard equipment | standard equipment | standard equipment | standard equipment | standard equipment | standard equipment
Automatic headlights 自动大灯 | standard equipment | standard equipment | standard equipment | standard equipment | standard equipment | standard equipment | standard equipment
Turn assist lights 转向辅助灯 | / | / | / | / | / | / | /
Front fog lights 前雾灯 | / | / | / | / | / | / | /
Headlight Steering Servo (AFS) 大灯随动转向（AFS） | / | / | / | / | / | / | /
Headlight height adjustment 大灯高度调节 | standard equipment | standard equipment | standard equipment | standard equipment | standard equipment | standard equipment | standard equipment
Headlight cleaning function 大灯清洗功能 | / | / | / | standard equipment | standard equipment | standard equipment | standard equipment
Lighting features 灯光特色功能 | / | / | / | / | / | / | /
The headlights are turned off for a delayed time 大灯延时关闭 | standard equipment | standard equipment | standard equipment | standard equipment | standard equipment | standard equipment | standard equipment
Glass/mirrors 玻璃/后视镜
Power windows 电动车窗 | Front row/Back row | Front row/Back row | Front row/Back row | Front row/Back row | Front row/Back row | Front row/Back row | Front row/Back row
One-key window lifting 车窗一键升降 | Whole vehicle | Whole vehicle | Whole vehicle | Whole vehicle | Whole vehicle | Whole vehicle | Whole vehicle
Anti-pinch function on the windows 车窗防夹手功能 | standard equipment | standard equipment | standard equipment | standard equipment | standard equipment | standard equipment | standard equipment
Exterior mirror function 外后视镜功能 | Electric regulation | Electric regulation | Electric regulation | Electric regulation | Electric regulation | Electric regulation | Electric regulation
| / | / | heat | heat | heat | heat | heat
| / | / | Electric folding | Electric folding | Electric folding | Electric folding | Electric folding
| / | memory | memory | memory | memory | memory | memory
| / | Reverse automatic rollover | Reverse automatic rollover | Reverse automatic rollover | Reverse automatic rollover | Reverse automatic rollover | Reverse automatic rollover
| / | / | The lock car folds automatically | The lock car folds automatically | The lock car folds automatically | The lock car folds automatically | The lock car folds automatically
Interior mirror function 内后视镜功能 | / | / | / | / | / | / | Automatic anti-glare
| / | / | / | / | / | / | /
Make-up mirror in the car 车内化妆镜 | Main driver seat + Lighting | Main driver seat + Lighting | Main driver seat + Lighting | Main driver seat + Lighting | Main driver seat + Lighting | Main driver seat + Lighting | Main driver seat + Lighting
| Passenger seat + lighting | Passenger seat + lighting | Passenger seat + lighting | Passenger seat + lighting | Passenger seat + lighting | Passenger seat + lighting | Passenger seat + lighting
Rear privacy glass 后排隐私玻璃 | / | standard equipment | standard equipment | standard equipment | standard equipment | standard equipment | standard equipment
Rain-sensing wipers 雨量感应式雨刷 | standard equipment | standard equipment | standard equipment | standard equipment | standard equipment | standard equipment | standard equipment
rear wipers 后雨刷 | standard equipment | standard equipment | standard equipment | standard equipment | standard equipment | standard equipment | standard equipment
Multi-layer soundproof glass 多层隔音玻璃 | / | / | / | Front row | / | Front row | Front row
Electrically heated front windshield 前风挡电加热 | / | / | / | / | / | / | /
Air conditioning/fridge 空调/冰箱
Air conditioning control mode 空调控制方式 | Auto | Auto | Auto | Auto | Auto | Auto | Auto
Individual air conditioning in the rear 后排独立空调 | / | standard equipment | standard equipment | standard equipment | standard equipment | standard equipment | standard equipment
Rear exhaust air vents 后排出风口 | standard equipment | standard equipment | standard equipment | standard equipment | standard equipment | standard equipment | standard equipment
Temperature zoning control 温度分区控制 | Dual zone air conditioning | Three-zone air conditioning | Three-zone air conditioning | Three-zone air conditioning | Three-zone air conditioning | Three-zone air conditioning | Three-zone air conditioning
Car air purifiers 车载空气净化器 | / | / | / | / | / | / | /
PM2.5 filter device in the car 车内PM2.5过滤装置 | standard equipment | standard equipment | standard equipment | standard equipment | standard equipment | standard equipment | standard equipment