## Sheet1
Models 车型 | Leiling 2024 185T Luxurious Edition 雷凌 2024款 185T豪华版 | Leiling 2024 185T Sports Edition 雷凌 2024款 185T运动版
Basic Information 基本信息
level 级别 | compact car | compact car
Type of energy 能源类型 | gasoline | gasoline
Availability 上市时间 | 2024.03 | 2024.03
motor 发动机 | 1.2T 116Hp L4 | 1.2T 116Hp L4
Maximum power (kW) 最大功率（kW） | 85(116Ps) | 85(116Ps)
Maximum torque(N·m) 最大扭矩（N·m） | 185 | 185
Gearbox 变速箱 | CVT continuously variable transmission (simulating 10 gears) | CVT continuously variable transmission (simulating 10 gears)
Length*Width*Height(mm) 长*宽*高（mm） | 4640x1780x1455 | 4640x1780x1435
Body structure 车身结构 | Four-door five-seat sedan | Four-door five-seat sedan
Maximum speed(km/h) 最高车速（km/h） | 180 | 180
Official acceleration time to 100 km/h (s) 官方百公里加速时间（s）
WLTC combined fuel consumption (kWh/100km) WLTC综合油耗（kWh/100km） | 5.95 | 5.95
bodywork 车身
Length (mm) 长（mm） | 4640 | 4640
Width (mm) 宽（mm） | 1780 | 1780
Height (mm) 高（mm） | 1455 | 1435
Wheelbase (mm) 轴距（mm） | 2700 | 2700
Front track(mm) 前轮距（mm） | 1527 | 1531
Rear track(mm) 后轮距（mm） | 1526 | 1535
Minimum ground clearance (mm) 最小离地间隙（mm） | / | /
Body structure 车身结构 | sedan | sedan
Number of doors 车门数（个） | 4 | 4
How the doors open 车门开启方式 | Sliding door | Sliding door
Number of seats 座位数（个） | 5 | 5
Curb weight (kg) 整备质量（kg） | 1360 | 1370
Full load weight (kg) 满载质量（kg） | 1770 | 1770
Fuel Tank Volume(L) 油箱容积（L） | 50 | 50
Baggage compartment volume (L) 行李舱容积（L） | 471 | 471
Minimum turning radius 最小转弯半径 | / | /
Angle of approach (°) 接近角（°） | / | /
Departure angle (°) 离去角（°） | / | /
motor 发动机
Engine model 发动机型号 | 9NR | 9NR
Displacement (mL) 排量（mL） | 1197 | 1197
Displacement(L) 排量（L） | 1.2 | 1.2
Air intake form 进气形式 | turbocharging | turbocharging
Engine layout form 发动机布局形式 | Landscape | Landscape
Cylinder arrangement 气缸排列形式 | L | L
Number of cylinders 气缸数（个） | 4 | 4
Valves per cylinder (pcs) 每缸气门数（个） | 4 | 4
Compression ratio 压缩比 | 10 | 10
Valve mechanism 配气机构 | DOHC | DOHC
Maximum horsepower (Ps) 最大马力（Ps） | 116 | 116
Maximum power (kW) 最大功率（kW） | 85 | 85
Maximum net engine power (kW) 发动机最大净功率（kW） | 85 | 85
Maximum power speed (rpm) 最大功率转速（rpm） | 5200-5600 | 5200-5600
Maximum torque(N·m) 最大扭矩（N·m） | 185 | 185
Maximum torque speed (rpm) 最大扭矩转速（rpm） | 1500-4000 | 1500-4000
Fuel form 燃料形式 | VVT-iW | VVT-iW
Fuel designation 燃油标号 | 92# | 92#
Fuel supply method 供油方式 | Direct fuel injection | Direct fuel injection
Cylinder head material 缸盖材料 | aluminum alloy | aluminum alloy
Cylinder block material 缸体材料 | aluminum alloy | aluminum alloy
Environmental standards 环保标准 | China VI | China VI
Gearbox 变速箱
Gearbox description 变速箱描述 | CVT continuously Variable speed (analog 10 speeds) | CVT continuously Variable speed (analog 10 speeds)
Number of gears 挡位数 | continuously variable transmission | continuously variable transmission
Gearbox type 变速箱类型 | Continuously Variable Transmission (CVT) | Continuously Variable Transmission (CVT)
Chassis/steering 底盘/转向
Drive mode 驱动方式 | Front-wheel drive | Front-wheel drive
Four-wheel drive type 四驱类型 | / | /
Central differential structure 中央差速器结构 | / | /
Front suspension form 前悬挂形式 | MacPherson independent suspension | MacPherson independent suspension
Rear suspension form 后悬挂形式 | Double wishbone independent suspension | Double wishbone independent suspension
Steering type 转向类型 | electric power assist | electric power assist
Body structure 车体结构 | carrying | carrying
Wheels/brakes 车轮/制动
Front brake type 前制动器类型 | Ventilated tray type | Ventilated tray type
Rear brake type 后制动器类型 | Solid tray type | Solid tray type
Type of parking brake 驻车制动类型 | electronic parking | electronic parking
Front tire size 前轮胎规格尺寸 | 205/55 R16 | 225/45 R17
Rear tire size and size 后轮胎规格尺寸 | 205/55 R16 | 225/45 R17
Spare tire specifications 备胎规格 | Not full size | Not full size
Spare tire placement 备胎放置方式 | / | /
Active safety 主动安全
ABS anti-lock braking ABS防抱死 | standard equipment | standard equipment
Braking force distribution (EBD/CBC, etc.) 制动力分配（EBD/CBC等） | standard equipment | standard equipment
Brake assist (EBA/BA, etc.) 刹车辅助（EBA/BA等） | standard equipment | standard equipment
Traction control (TCS/ASR, etc.) 牵引力控制（TCS/ASR等） | standard equipment | standard equipment
Body stability systems (ESP/DSC, etc.) 车身稳定系统（ESP/DSC等） | standard equipment | standard equipment
Active safety warning system 主动安全预警系统 | lane departure warning | lane departure warning
| Forward collision warning | Forward collision warning
Active braking 主动刹车 | standard equipment | standard equipment
Parallel Assist 并线辅助 | / | /
Lane Keeping Assist 车道保持辅助系统 | standard equipment | standard equipment
Lane centering keep 车道居中保持 | standard equipment | standard equipment
Drowsy driving tips 疲劳驾驶提示 | / | /
Active DMS fatigue detection 主动式DMS疲劳检测 | / | /
Road traffic sign recognition 道路交通标识识别 | / | /
Passive safety 被动安全
Front airbags 前排安全气囊 | driver's side/passenger seat | driver's side/passenger seat
Side airbags 侧安全气囊 | Front row | Front row
side air curtains 侧安全气帘 | standard equipment | standard equipment
Front knee airbags 前排膝部气囊 | driver's side | driver's side
Central airbags 中央安全气囊 | / | /
Seat belt is not fastened 安全带未系提示 | standard equipment | standard equipment
Tire pressure monitoring system 胎压监测系统 | Tire Pressure Display | Tire Pressure Display
Child Seat Interface (ISOFIX) 儿童座椅接口（ISOFIX） | standard equipment | standard equipment
Passive pedestrian protection 被动行人保护 | / | /
Safety tires 安全轮胎 | / | /
Assist/control configuration 辅助/操控配置
Parking radar 驻车雷达 | / | /
Reminder of the departure of the vehicle in front 前车驶离提醒 | / | /
Driver assistance images 驾驶辅助影像 | Astern image | Astern image
Cruise system 巡航系统 | cruise control | cruise control
| Adaptive Cruise Control | Adaptive Cruise Control
| Full-speed adaptive cruise control | Full-speed adaptive cruise control
Automatic lane change assist 自动变道辅助 | / | /
Memory Parking 记忆泊车 | / | /
AUTOHOLD 自动驻车（AUTOHOLD） | standard equipment | standard equipment
Hill Assist (HAC) 上坡辅助（HAC） | standard equipment | standard equipment
External configuration 外部配置
Sunroof type 天窗类型 | Single skylight | Single skylight
Roof racks 车顶行李架 | / | /
Alloy wheels 铝合金轮毂 | standard equipment | standard equipment
Side footrests 车侧脚踏板 | / | /
Frameless design of the doors 无框设计车门 | / | /
Concealed doorknobs 隐藏式门把手 | / | /
Internal configuration 内部配置
Steering wheel material 方向盘材质 | plastic | plastic
Steering wheel adjustment 方向盘调节 | Up and down + front and back | Up and down + front and back
The steering wheel is electrically adjustable 方向盘电动调节 | / | /
Steering wheel function 方向盘功能 | Multifunction control | Multifunction control
Gear shift form 换挡形式 | manual gearshift | manual gearshift
Trip computer screen 行车电脑屏幕 | Chroma | Chroma
LCD gauge style 液晶仪表样式 | Not fully LCD | Not fully LCD
LCD meter size (inches) 液晶仪表尺寸（英寸） | 4.2 | 4.2
Comfort/anti-theft configuration 舒适/防盗配置
Electronic engine anti-theft 发动机电子防盗 | standard equipment | standard equipment
Central locking in the car 车内中控锁 | standard equipment | standard equipment
Type of key fob 遥控钥匙类型 | Intelligent remote key | Intelligent remote key
Keyless entry 无钥匙进入 | Front row | Front row
Keyless start 无钥匙启动 | standard equipment | standard equipment
Remote start 远程启动 | standard equipment | standard equipment
Head-up display (HUD) 抬头显示系统（HUD） | / | /
Built-in dash cam 内置行车记录仪 | / | /
Original ETC 原厂ETC | assorting 600yuan | assorting 600yuan
Active Noise Cancellation 主动降噪 | / | /
Wireless charging of your phone 手机无线充电 | / | /
110V/220V/230V power socket 110V/220V/230V电源插座 | / | /
12V power port in the baggage compartment 行李舱12V电源接口 | / | /
Seat configuration 座椅配置
Seat material 座椅材质 | fabric/Imitation leather | Imitation leather
The seat is electrically adjustable 座椅电动调节 | / | /
| / | /
The driver's seat is fully adjustable 主驾座椅整体调节 | Move back and forth | Move back and forth
| Backrest Angle | Backrest Angle
| High-low adjustment | High-low adjustment
The driver's seat is partially adjusted 主驾座椅局部调节 | headrest | headrest
The passenger seat is adjusted as a whole 副驾座椅整体调节 | Move back and forth | Move back and forth
| Backrest Angle | Backrest Angle
| High-low adjustment | High-low adjustment
The passenger seat is partially adjusted 副驾座椅局部调节 | headrest | headrest
Front seat features 前排座椅功能 | / | /
Front/rear armrests 前/后扶手 | Front row | Front row
Rear cup holders 后排杯架 | / | /
Smart connectivity 智能互联
Center display size (inches) 中控屏尺寸（英寸） | 10.25 | 10.25
Satellite navigation system 卫星导航系统 | / | /
Navigation traffic information display 导航路况信息展示 | / | /
Roadside assistance services 道路救援服务 | standard equipment | standard equipment
Bluetooth/car phone 蓝牙/车载电话 | standard equipment | standard equipment
Mobile phone interconnection mapping 手机互联映射 | CarPlay | CarPlay
| CarLife | CarLife
| HUAWEI HiCar | HUAWEI HiCar
Facial recognition 面部识别 | / | /
Speech recognition control system 语音识别控制系统 | / | /
Gesture control function 手势控制功能 | / | /
Audio-visual entertainment 影音娱乐
Multimedia interface 多媒体接口 | USB/Type-C | USB/Type-C
Car TV 车载电视 | / | /
Rear LCD screen 后排液晶屏 | / | /
Audio brands 音响品牌 | / | /
Number of speakers 扬声器数量（个） | 4 | 4
Rear multimedia control 后排多媒体控制 | / | /
Lighting configuration 灯光配置
Low beam 近光灯 | LED | LED
High beams 远光灯 | LED | LED
Daytime running lights 日间行车灯 | standard equipment | standard equipment
Adaptive high and low beams 自适应远近光 | standard equipment | standard equipment
Automatic headlights 自动大灯 | standard equipment | standard equipment
Turn assist lights 转向辅助灯 | / | /
Front fog lights 前雾灯 | / | /
Headlight Steering Servo (AFS) 大灯随动转向（AFS） | / | /
Headlight height adjustment 大灯高度调节 | standard equipment | standard equipment
Headlight cleaning function 大灯清洗功能 | / | /
Lighting features 灯光特色功能 | / | /
The headlights are turned off for a delayed time 大灯延时关闭 | / | /
Glass/mirrors 玻璃/后视镜
Power windows 电动车窗 | Front row/Back row | Front row/Back row
One-key window lifting 车窗一键升降 | Whole vehicle | Whole vehicle
Anti-pinch function on the windows 车窗防夹手功能 | standard equipment | standard equipment
Exterior mirror function 外后视镜功能 | Electric regulation | Electric regulation
| / | /
| / | /
| / | /
Interior mirror function 内后视镜功能 | / | /
Make-up mirror in the car 车内化妆镜 | Main driver seat + Lighting | Main driver seat + Lighting
| Passenger seat + lighting | Passenger seat + lighting
Air conditioning/fridge 空调/冰箱
Air conditioning control mode 空调控制方式 | Manual | Manual
Individual air conditioning in the rear 后排独立空调 | / | /
Rear exhaust air vents 后排出风口 | standard equipment | standard equipment
Temperature zoning control 温度分区控制 | / | /
Car air purifiers 车载空气净化器 | / | /
PM2.5 filter device in the car 车内PM2.5过滤装置 | standard equipment | standard equipment