## Sheet1
Models 车型 | Tiguan L 2024 Pro 330TSI 2WD R-Line Smart Edition 途观L 2024款 Pro 330TSI 两驱R-Line智尊版 | Tiguan L 2024 Pro 380TSI 4WD R-Line Smart Edition 途观L 2024款 Pro 380TSI 四驱R-Line智尊版
Guide price 指导价
Basic Information 基本信息
level 级别 | Midsize SUV | Midsize SUV
Type of energy 能源类型 | gasoline | gasoline
Availability 上市时间 | 2024.05 | 2024.05
motor 发动机 | 2.0T 186hp L4 | 2.0T 220hp L4
Maximum power (kW) 最大功率（kW） | 137(186Ps) | 162(220Ps)
Maximum torque(N·m) 最大扭矩（N·m） | 320 | 350
Gearbox 变速箱 | 7-speed dual-clutch transmission | 7-speed dual-clutch transmission
Length*Width*Height(mm) 长*宽*高（mm） | 4735*1859*1682 | 4735*1859*1682
Body structure 车身结构 | 5-door, 5-seater SUV | 5-door, 5-seater SUV
Maximum speed(km/h) 最高车速（km/h） | 200 | 200
Official acceleration time to 100 km/h (s) 官方百公里加速时间（s） | 8.8 | 7.5
WLTC combined fuel consumption (L/100km) WLTC综合油耗（L/100km） | 6.96 | 7.69
bodywork 车身
Length (mm) 长（mm） | 4735 | 4735
Width (mm) 宽（mm） | 1859 | 1859
Height (mm) 高（mm） | 1682 | 1682
Wheelbase (mm) 轴距（mm） | 2791 | 2791
Front track(mm) 前轮距（mm） | 1582 | 1582
Rear track(mm) 后轮距（mm） | 1572 | 1572
Body structure 车身结构 | SUV | SUV
Number of doors 车门数（个） | 5 | 5
How the doors open 车门开启方式 | Swing doors | Swing doors
Number of seats 座位数（个） | 5 | 5
Curb weight (kg) 整备质量（kg） | 1700 | 1790
Full load weight (kg) 满载质量（kg） | 2170 | 2260
Fuel Tank Volume(L) 油箱容积（L） | 60 | 62.5
Baggage compartment volume (L) 行李舱容积（L） | 471-1696 | 471-1696
motor 发动机
Engine model 发动机型号 | DTH | DTJ
Displacement (mL) 排量（mL) | 1984 | 1984
Displacement(L) 排量（L） | 2 | 2
Air intake form 进气形式 | Turbocharged | Turbocharged
Engine layout form 发动机布局形式 | Tapped | Tapped
Cylinder arrangement 气缸排列形式 | L | L
Number of cylinders 气缸数（个） | 4 | 4
Valves per cylinder (pcs) 每缸气门数（个） | 4 | 4
Valve mechanism 配气机构 | DOHC | DOHC
Maximum horsepower (Ps) 最大马力（Ps） | 186 | 220
Maximum power (kW) 最大功率（kW） | 137 | 162
Maximum net engine power (kW) 发动机最大净功率（kW） | 137 | 162
Maximum power speed (rpm) 最大功率转速（rpm） | 4150-6000 | 4900-6700
Maximum torque(N·m) 最大扭矩（N·m） | 320 | 350
Maximum torque speed (rpm) 最大扭矩转速（rpm） | 1500-4050 | 1600-4300
Fuel form 燃料形式 | gasoline | gasoline
Fuel designation 燃油标号 | 95# | 95#
Fuel supply method 供油方式 | Direct injection in the cylinder | Direct injection in the cylinder
Cylinder head material 缸盖材料 | Aluminum alloy | Aluminum alloy
Cylinder block material 缸体材料 | cast iron | cast iron
Environmental standards 环保标准 | Country VI | Country VI
Gearbox 变速箱
Gearbox description 变速箱描述 | 7-speed dual-clutch transmission | 7-speed dual-clutch transmission
Number of gears 挡位数 | 7 | 7
Gearbox type 变速箱类型 | Wet Dual Clutch Transmission (DCT) | Wet Dual Clutch Transmission (DCT)
Chassis/steering 底盘/转向
Drive mode 驱动方式 | Pre-precursor | Front-mounted four-wheel drive
Four-wheel drive type 四驱类型 | - | Timely four-wheel drive
Central differential structure 中央差速器结构 | - | Multi-plate clutch center differential
Front suspension form 前悬挂形式 | Front-mounted front-wheel drive MacPherson independent suspension | Front-mounted front-wheel drive MacPherson independent suspension
Rear suspension form 后悬挂形式 | Multi-link independent suspension | Multi-link independent suspension
Steering type 转向类型 | Electric power assist | Electric power assist
Body structure 车体结构 | Load-bearing | Load-bearing
Wheels/brakes 车轮/制动
Front brake type 前制动器类型 | Ventilated disc type | Ventilated disc type
Rear brake type 后制动器类型 | Solid disc | Solid disc
Type of parking brake 驻车制动类型 | Electronic parking | Electronic parking
Front tire size 前轮胎规格尺寸 | 255/40 R20 | 255/40 R20
Rear tire size and size 后轮胎规格尺寸 | 255/40 R20 | 255/40 R20
Spare tire specifications 备胎规格 | ●Not full size | ●Not full size
Spare tire placement method, spare tire specifications 备胎放置方式 | ●Hidden | ●Hidden
Active safety 主动安全
ABS anti-lock braking ABS防抱死 | ● | ●
Braking force distribution (EBD/CBC, etc.) 制动力分配（EBD/CBC等） | ● | ●
Brake assist (EBA/BA, etc.) 刹车辅助（EBA/BA等） | ● | ●
Traction control (TCS/ASR, etc.) 牵引力控制（TCS/ASR等） | ● | ●
Body stability systems (ESP/DSC, etc.) 车身稳定系统(ESP/DSC等） | ● | ●
Active safety warning system 主动安全预警系统 | ●Lane Departure Warning ●Forward Collision Warning ●Reversing side warning ●DOW door opening warning | ●Lane Departure Warning ●Forward Collision Warning ●Reversing side warning ●DOW door opening warning
Active braking 主动刹车 | ● | ●
Parallel Assist 并线辅助 | ● | ●
Lane Keeping Assist 车道保持辅助系统 | ● | ●
Lane centering keep 车道居中保持 | ● | ●
Drowsy driving tips 疲劳驾驶提示 | ● | ●
Active DMS fatigue monitoring 主动式DMS疲劳监测 | ● | ●
Road traffic sign recognition 道路交通标识识别 | ● | ●
Night vision system 夜视系统 | - | -
Passive safety 被动安全
Front airbags 前排安全气囊 | ●Front | ●Front
Side airbags 侧安全气囊 | ●Front | ●Front
side air curtains 侧安全气帘 | ● | ●
Central airbags 中央安全气囊 | ●Front | ●Front
Seat belt is not fastened 安全带未系提示 | ● | ●
Tire pressure monitoring system 胎压监测系统 | ●Tire pressure display | ●Tire pressure display
Child Seat Interface (ISOFIX) 儿童座椅接口（ISOFIX） | ● | ●
Passive pedestrian protection 被动行人保护 | - | -
Assist/control configuration 辅助/操控配置
Parking radar 驻车雷达 | ●Front ●Rear | ●Front ●Rear
Reminder of the departure of the vehicle in front 前车驶离提醒 | - | -
Driver assistance images 驾驶辅助影像 | ●Reversing video ●360° panoramic image | ●Reversing video ●360° panoramic image
Cruise system 巡航系统 | ●Cruise control ●Adaptive cruise ●Adaptive cruise at full speed | ●Cruise control ●Adaptive cruise ●Adaptive cruise at full speed
Automatic lane change assist 自动变道辅助 | ● | ●
Automatic parking into place 自动泊车入位 | ● | ●
Memory Parking 记忆泊车 | ● | ●
AUTOHOLD 自动驻车（AUTOHOLD） | ● | ●
Hill Assist (HAC) 上坡辅助（HAC） | ● | ●
Descent (HDC) 陡坡缓降（HDC） | - | ●
Engine start-stop technology 发动机启停技术 | ● | ●
Integral active steering 整体主动转向系统 | - | -
External configuration 外部配置
Sunroof type 天窗类型 | ●Panoramic sunroof can be opened | ●Panoramic sunroof can be opened
Roof racks 车顶行李架 | ● | ●
Alloy wheels 铝合金轮毂 | ● | ●
Side footrests 车侧脚踏板 | - | -
Frameless design of the doors 无框设计车门 | - | -
Concealed doorknobs 隐藏式门把手 | - | -
Internal configuration 内部配置
Steering wheel material 方向盘材质 | ●Cortex | ●Cortex
Steering wheel adjustment 方向盘调节 | ●Up and down + front and back | ●Up and down + front and back
The steering wheel is electrically adjustable 方向盘电动调节 | - | -
Steering wheel function 方向盘功能 | ●Multi-function control ●Heating | ●Multi-function control ●Heating
Gear shift form 换挡形式 | ●Electronic pocket block | ●Electronic pocket block
Trip computer screen 行车电脑屏幕 | ●Colorful | ●Colorful
LED gauge style 液晶仪表样式 | ●Full LCD | ●Full LCD
LED meter size (inches) 液晶仪表尺寸（英寸） | 10.3 | 10.3
Comfort/anti-theft configuration 舒适/防盗配置
Motorized suction door 电动吸合门 | - | -
Electric rear tailgate 电动后尾门 | ● | ●
Inductive rear tailgate 感应式后尾门 | ● | ●
Electric rear tailgate position memory 电动后尾门位置记忆 | ● | ●
Electronic engine anti-theft 发动机电子防盗 | ● | ●
Central locking in the car 车内中控锁 | ● | ●
Type of key fob 遥控钥匙类型 | ●Smart key fob | ●Smart key fob
Keyless entry 无钥匙进入 | ●Front | ●Front
Keyless start 无钥匙启动 | ● | ●
Remote start 远程启动 | - | -
Head-up display (HUD) 抬头显示系统（HUD） | ● | ●
Built-in dash cam 内置行车记录仪 | ● | ●
Wireless charging of your phone 手机无线充电 | ● | ●
Seat configuration 座椅配置
Seat material 座椅材质 | ●Leather/suede | ●Leather/suede
The seat is electrically adjustable 座椅电动调节 | ●Front | ●Front
The driver's seat is fully adjustable 主驾座椅整体调节 | ●Move back and forth ●Backrest angle ●High and low adjustment | ●Move back and forth ●Backrest angle ●High and low adjustment
The driver's seat is partially adjusted 主驾座椅局部调节 | ●Headrest ●Waist | ●Headrest ●Waist
The passenger seat is adjusted as a whole 副驾座椅整体调节 | ●Move back and forth ●Backrest angle ●High and low adjustment | ●Move back and forth ●Backrest angle ●High and low adjustment
The passenger seat is partially adjusted 副驾座椅局部调节 | ●Headrest ●Waist | ●Headrest ●Waist
Front seat features 前排座椅功能 | ●Heating ●Airy ●Memory ●Massage | ●Heating ●Airy ●Memory ●Massage
Front/rear armrests 前/后扶手 | ●Front ●Rear | ●Front ●Rear
Rear cup holders 后排杯架 | ● | ●
Heatable/cooled cup holders 可加热/制冷杯架 | - | -
Smart connectivity 智能互联
Center display size (inches) 中控屏尺寸（英寸） | 15 | 15
Co-pilot screen size (inches) 副驾驶屏幕尺寸（英寸） | 11.6 | 11.6
Satellite navigation system 卫星导航系统 | ● | ●
Navigation traffic information display 导航路况信息展示 | ● | ●
Roadside assistance services 道路救援服务 | ● | ●
Bluetooth/car phone 蓝牙/车载电话 | ● | ●
Mobile phone interconnection mapping 手机互联映射 | ●CarLife ●CarPlay ●Original machine ●HUAWEI HiCar | ●CarLife ●CarPlay ●Original machine ●HUAWEI HiCar
Facial recognition 面部识别 | - | -
Speech recognition control system 语音识别控制系统 | ● | ●
Gesture control function 手势控制功能 | ● | ●
Audio-visual entertainment 影音娱乐
Multimedia interface 多媒体接口 | ●USB/Type-C | ●USB/Type-C
Car TV 车载电视 | - | -
Rear LCD screen 后排液晶屏 | - | -
Audio brands 音响品牌 | - | Harman Kardon
Number of speakers 扬声器数量（个） | ●9 | ●9○12
Rear multimedia control 后排多媒体控制 | - | -
Lighting configuration 灯光配置
Low beam 近光灯 | LED | LED
High beams 远光灯 | LED | LED
Daytime running lights 日间行车灯 | ● | ●
Adaptive high and low beams 自适应远近光 | ● | ●
Automatic headlights 自动大灯 | ● | ●
Turn assist lights 转向辅助灯 | ● | ●
Front fog lights 前雾灯 | - | -
Headlight Steering Servo (AFS) 大灯随动转向（AFS） | ● | ●
Headlight height adjustment 大灯高度调节 | ● | ●
Lighting features 灯光特色功能 | ●Pixelated | ●Pixelated
The headlights are turned off for a delayed time 大灯延时关闭 | ● | ●
Headlight rain and fog mode 前大灯雨雾模式 | ● | ●
Glass/mirrors 玻璃/后视镜
Power windows 电动车窗 | ●Front●Rear | ●Front●Rear
One-key window lifting 车窗一键升降 | ●Whole car | ●Whole car
Anti-pinch function on the windows 车窗防夹手功能 | ● | ●
Exterior mirror function 外后视镜功能 | ●Electrically adjustable ●Heating ●Motorized folding ●Memory ●Reversing automatically rolls down ●Automatically fold when locked | ●Electrically adjustable ●Heating ●Motorized folding ●Memory ●Reversing automatically rolls down ●Automatically fold when locked
Interior mirror function 内后视镜功能 | ●Auto-dimming | ●Auto-dimming
Rear privacy glass 后排隐私玻璃 | - | -
Rain-sensing wipers 雨量感应式雨刷 | ● | ●
rear wipers 后雨刷 | ● | ●
Multi-layer soundproof glass 多层隔音玻璃 | - | -
Air conditioning/fridge 空调/冰箱
Air conditioning control mode 空调控制方式 | ●Automatic | ●Automatic
Individual air conditioning in the rear 后排独立空调 | ● | ●
Rear exhaust air vents 后排出风口 | ● | ●
Temperature zoning control 温度分区控制 | ●Three-zone air-conditioning | ●Three-zone air-conditioning
Car air purifiers 车载空气净化器 | ● | ●
PM2.5 filter device in the car 车内PM2.5过滤装置 | ● | ●