## 1
| Seagull 2025 Intelligent Driving Edition 305KM Vitality Edition 海鸥 2025款 智驾版 305KM 活力版 | Seagull 2025 Model Facelift Intelligent Driving Edition 305KM Vitality Version 海鸥 2025款 改款 智驾版 305KM 活力版 | Seagull 2025 Intelligent Driving Edition 305KM Free Edition 海鸥 2025款 智驾版 305KM 自由版 | Seagull 2025 Model Smart Driving Edition 405KM Free Edition 海鸥 2025款 智驾版 405KM 自在版 | Seagull 2025 Intelligent Driving Edition 405KM Flying Edition 海鸥 2025款 智驾版 405KM 飞翔版
Basic configuration 基本配置
Car class 汽车等级 | Small cars | Small cars | Small cars | Small cars | Small cars
Energy Type 能量类型 | Pure electric | Pure electric | Pure electric | Pure electric | Pure electric
Market issue time 市场发行时间 | 2025.02 | 2025.07 | 2025.02 | 2025.06 | 2025.02
Max power(kw) 最大功率（kw） | 55（75PS） | 55（75PS） | 55（75PS） | 55（75PS） | 55（75PS）
Engine maximum torch(N·m) 发动机最大火炬（N·m） | 135 | 135 | 135 | 135 | 135
Motor(ps) 电机（ps） | 75 | 75 | 75 | 75 | 75
Engine 发动机 | Pure electric 75 horsepower | Pure electric 75 horsepower | Pure electric 75 horsepower | Pure electric 75 horsepower | Pure electric 75 horsepower
Gearbox 齿轮箱 | Electric vehicle single speed transmission | Electric vehicle single speed transmission | Electric vehicle single speed transmission | Electric vehicle single speed transmission | Electric vehicle single speed transmission
L*W*H(mm) 长*宽*高（mm） | 3780*1715*1540 | 3780*1715*1540 | 3780*1715*1540 | 3780*1715*1540 | 3780*1715*1540
Body structure 车身结构 | Hatchback | Hatchback | Hatchback | Hatchback | Hatchback
Maximum speed (km/h) 最高速度（km/h） | 130 | 130 | 130 | 130 | 130
Official 0-50km/h acceleration (s) 官方0-50km/h加速 | 4.9 | 4.9 | 4.9 | 4.9 | 4.9
Pure electric range (km) Ministry of Industry and Information Technology 纯电续航里程(km)工信部 | 305 | 305 | 305 | 405 | 405
Power consumption per 100 km (kWh/100km) 百公里耗电量(kWh/100km) | 9.9 | 9.9 | 9.9 | 10.1 | 10.1
Measured cruising range 测量巡航范围
WLTC Comprehensive fuel consumption (L/100km) WLTC综合油耗（L/100km）
Electric energy equivalent fuel consumption (L/100km) 电能等效油耗（L/100km） | 1.15 | 1.15 | 1.15 | 1.17 | 1.17
Car Body 车身
Longth(mm) 长度（mm） | 3780 | 3780 | 3780 | 3780 | 3780
width(mm) 宽度（mm） | 1715 | 1715 | 1715 | 1715 | 1715
height(mm) 高度（mm） | 1540 | 1540 | 1540 | 1540 | 1540
wheel base(mm) 轴距（mm） | 2500 | 2500 | 2500 | 2500 | 2500
front wheel base(mm) 前轮距（mm） | 1500 | 1500 | 1500 | 1500 | 1500
rear wheel base(mm) 后轮距（mm） | 1500 | 1500 | 1500 | 1500 | 1500
approach angle (°) 接近角（°） | - | - | - | - | -
departure angle (°) 离去角（°） | - | - | - | - | -
Minimum turning radius（m） 最小转弯半径（m） | 4.95 | 4.95 | 4.95 | 4.95 | 4.95
Car Structure 汽车结构 | Hatchback | Hatchback | Hatchback | Hatchback | Hatchback
door opening method 开门法 | Swing doors | Swing doors | Swing doors | Swing doors | Swing doors
Number of doors (PC) 门数（PC） | 5 | 5 | 5 | 5 | 5
Number of seats (PC) 座位数量（PC） | 4 | 4 | 4 | 4 | 4
Fuel tank volume (L) 油箱容积（L） | - | - | - | - | -
Cargo size 货物尺寸 | 930 | 930 | 930 | 930 | 930
Curb weight(kg) 整备质量（kg） | 1160 | 1160 | 1160 | 1240 | 1240
Maximum load quality(kg) 最大装载质量（kg） | 1460 | 1460 | 1460 | 1540 | 1540
Motor 电机
Motor Description 电动机描述 | Pure electric 75 horsepower | Pure electric 75 horsepower | Pure electric 75 horsepower | Pure electric 75 horsepower | Pure electric 75 horsepower
Motor type 电机类型 | Permanent magnet/synchronous | Permanent magnet/synchronous | Permanent magnet/synchronous | Permanent magnet/synchronous | Permanent magnet/synchronous
Total power of electric motor (kW) 电动机总功率（kW) | 55 | 55 | 55 | 55 | 55
Total horsepower of electric motor (Ps) 电动机总马力（Ps） | 75 | 75 | 75 | 75 | 75
Total torque of electric motor (N.m) 电动机总扭矩（N.m) | 135 | 135 | 135 | 135 | 135
Maximum power of front motor (kW) 前电动机最大功率（kW) | 55 | 55 | 55 | 55 | 55
Maximum torque of front motor (N.m) 前电动机最大扭矩（N.m) | 135 | 135 | 135 | 135 | 135
Number of drive motors 驱动电机数 | Single motor | Single motor | Single motor | Single motor | Single motor
Motor layout 电机布局 | Pre- | Pre- | Pre- | Pre- | Pre-
Type 电池类型 | lithium iron phosphate battery | lithium iron phosphate battery | lithium iron phosphate battery | lithium iron phosphate battery | lithium iron phosphate battery
Battery characteristic technology 电池特色技术 | Blade battery | Blade battery | Blade battery | Blade battery | Blade battery
Battery brand 电芯品牌 | Fodi | Fodi | Fodi | Fodi | Fodi
Battery capacity (kWh) 电池容量（kWh) | 30.08 | 30.08 | 30.08 | 38.88 | 38.88
VTOL mobile power station function VTOL移动电站功能 | ● | ● | ● | ● | ●
Battery charging 电池充电 | Fast charging for 0.5 hours Slow charging for 4.3 hours ● Fast charging interface | Fast charging for 0.5 hours Slow charging for 4.3 hours ● Fast charging interface | Fast charging for 0.5 hours Slow charging for 4.3 hours ● Fast charging interface | Fast charging for 0.5 hours Slow charging for 5.6 hours ● Fast charging interface | Fast charging for 0.5 hours Slow charging for 5.6 hours ● Fast charging interface
Maximum fast charging power (kW) 最大快充功率（kw) | 30 | 30 | 30 | 40 | 40
Location of fast charging interface 快充接口位置 | Right fender | Right fender | Right fender | Right fender | Right fender
Slow charging interface position 慢充接口位置 | Right fender | Right fender | Right fender | Right fender | Right fender
Battery temperature management system 电池温度管理系统 | ● Low temperature heating | ● Low temperature heating | ● Low temperature heating | ● Low temperature heating ● Liquid cooling | ● Low temperature heating ● Liquid cooling
Single pedal mode 单踏板模式
Maximum external discharge power of VTOL VTOL最大对外放电功率 | 3.3 | 3.3 | 2.2 | 3.3 | 2.2
Minimum allowable value of external discharge capacity (%) 对外放电最低电量允许值（%）
Transmission 传输
Number of gears 档位数 | 1 | 1 | 1 | 1 | 1
transmission type 传输类型 | Fixed gear ratio gearbox | Fixed gear ratio gearbox | Fixed gear ratio gearbox | Fixed gear ratio gearbox | Fixed gear ratio gearbox
Chassis steering 底盘转向
drive mode 驱动模式 | Front-engine, Front-wheel drive layout | Front-engine, Front-wheel drive layout | Front-engine, Front-wheel drive layout | Front-engine, Front-wheel drive layout | Front-engine, Front-wheel drive layout
4wd form 4wd形式 | - | - | - | - | -
Front suspension type 前悬架类型 | MacPherson independent suspension | MacPherson independent suspension | MacPherson independent suspension | MacPherson independent suspension | MacPherson independent suspension
rear suspension type 后悬架类型 | Longitudinal arm torsion beam non independent suspension | Longitudinal arm torsion beam non independent suspension | Longitudinal arm torsion beam non independent suspension | Longitudinal arm torsion beam non independent suspension | Longitudinal arm torsion beam non independent suspension
boost type 转向类型 | Electric assist | Electric assist | Electric assist | Electric assist | Electric assist
Body structure 车身结构 | load bearing | load bearing | load bearing | load bearing | load bearing
wheel braking 车轮制动
Front brake type 前制动器类型 | Ventilated disc type | Ventilated disc type | Ventilated disc | Ventilated disc type | Ventilated disc
rear brake type 后制动器类型 | Solid disc type | Solid disc type | Solid disc type | Solid disc type | Solid disc type
Parking brake type 驻车制动类型 | Electronic Parking | Electronic Parking | Electronic Parking | Electronic Parking | Electronic Parking
Front tire specification 前轮胎规格 | 165/65/R15 | 165/65/R15 | 175/55/R16 | 175/55/R16 | 175/55/R16
rear tire specification 后轮胎规格 | 165/65/R15 | 165/65/R15 | 175/55/R16 | 175/55/R16 | 175/55/R16
Active safety 主动安全
ABS anti-lock braking ABS防抱死 | ● | ● | ● | ● | ●
Braking force distribution (EBD/CBC, etc.) 制动力分配（EBD/CBC等） | ● | ● | ● | ● | ●
Brake assist (EBA/BA, etc.) 刹车辅助（EBA/BA等） | ● | ● | ● | ● | ●
Traction control (TCS/ASR, etc.) 牵引力控制（TCS/ASR等） | ● | ● | ● | ● | ●
Body stability systems (ESP/DSC, etc.) 车身稳定系统（ESP/DSC等） | ● | ● | ● | ● | ●
Active safety warning system 主动安全预警系统 | - | - | ●Lane Departure Warning ●Forward Collision Warning ●Rear Collision Warning ●Reversing side warning ●DOW Opening Alert ●Traffic passing ahead warning ●Traffic passing and braking ahead | - | ●Lane Departure Warning ●Forward Collision Warning ●Rear Collision Warning ●Reversing side warning ●DOW Opening Alert ●Traffic passing ahead warning ●Traffic passing and braking ahead
Active braking 主动刹车 | - | - | ● | - | ●
Parallel Assist 并线辅助 | - | - | ● | - | ●
Lane Keeping Assist 车道保持辅助系统 | - | - | ● | - | ●
Lane centering keep 车道居中保持 | - | - | ● | - | ●
Drowsy driving tips 疲劳驾驶提示 | - | - | - | - | -
Active DMS fatigue detection 主动式DMS疲劳检测 | - | - | - | - | -
Road traffic sign recognition 道路交通标识识别 | - | - | ● | - | ●
Passive safety 被动安全
Front airbags 前排安全气囊 | ●Driver's seat ●Co-pilot seat | ●Driver's seat ●Co-pilot seat | ●Driver's seat ●Co-pilot seat | ●Driver's seat ●Co-pilot seat | ●Driver's seat ●Co-pilot seat
Side airbags 侧安全气囊 | - | - | - | ●Front row | ●Front row
side air curtains 侧安全气帘 | ● | ● | ● | ● | ●
Front knee airbags 前排膝部气囊 | - | - | - | - | -
Seat belt is not fastened 安全带未系提示 | ● | ● | ● | ● | ●
Tire pressure monitoring system 胎压监测系统 | ●Tire pressure warning | ●Tire pressure warning | ●Tire pressure display | ●Tire pressure warning | ●Tire pressure display
Child Seat Interface (ISOFIX) 儿童座椅接口（ISOFIX） | ● | ● | ● | ● | ●
Assist/control configuration 辅助/操控配置
Parking radar 驻车雷达 | Front- Rear● | Front- Rear● | Front● Rear● | Front- Rear● | Front● Rear●
Narrow road assistance 窄路辅助 | - | - | ● | - | ●
Driver assistance images 驾驶辅助影像 | ●Reversing camera | ●Reversing camera | ●Reversing camera ●360° panoramic image ●Transparent image | ●Reversing camera | ●Reversing camera ●360° panoramic image ●Transparent image
Cruise system 巡航系统 | ●Cruise control | ●Cruise control | ●Cruise control ●Adaptive Cruise ●Full-speed adaptive cruise control | ●Cruise control | ●Cruise control ●Adaptive Cruise ●Full-speed adaptive cruise control
Automatic Lane Change Assistance 自动变道辅助 | - | - | ● | - | ●
Level of assisted driving 辅助驾驶级别 | - | - | ●L2 Level | ●L0 Level | ●L2 Level
Automatic parking into place 自动泊车入位 | - | - | ● | - | ●
AUTOHOLD 自动驻车（AUTOHOLD） | ● | ● | ● | ● | ●
Hill Assist (HAC) 上坡辅助（HAC） | ● | ● | ● | ● | ●
Descent (HDC) 陡坡缓降（HDC） | - | - | - | - | -
External configuration 外部配置
Sunroof type 天窗类型
Roof racks 车顶行李架
Alloy wheels 铝合金轮毂 | - | - | ● | ● | ●
Concealed doorknobs 隐藏式门把手
Internal configuration 内部配置
Steering wheel material 方向盘材质 | Plastic | Plastic | Cortex | Cortex | Cortex
Steering wheel adjustment 方向盘调节 | Up and down | Up and down | Up and down | Up and down, front and back | Up and down, front and back
The steering wheel is electrically adjustable 方向盘电动调节 | - | - | - | - | -
Steering wheel function 方向盘功能 | Multifunctional control | Multifunctional control | Multifunctional control | Multifunctional control | Multifunctional control
Gear shift form 换挡形式 | Electronic gear lever | Electronic gear lever | Electronic gear lever | Electronic gear lever | Electronic gear lever
Trip computer screen 行车电脑屏幕 | Monochrome | Monochrome | Colorful | Monochrome | Colorful
LCD gauge style 液晶仪表样式 | LCD combination instrument | LCD combination instrument | Full LCD | LCD combination instrument | Full LCD
LCD meter size (inches) 液晶仪表尺寸（英寸） | 7 | 7 | 8.8 | 7 | 8.8
Comfort/anti-theft configuration 舒适/防盗配置
Motorized suction door 电动吸合门 | - | - | - | - | -
Electric rear tailgate 电动后尾门 | - | - | - | - | -
Inductive rear tailgate 感应式后尾门 | - | - | - | - | -
Electric rear tailgate position memory 电动后尾门位置记忆 | - | - | - | - | -
Central locking in the car 车内中控锁 | ● | ● | ● | ● | ●
Type of key fob 遥控钥匙类型 | ●smart remote control key ●Mobile Bluetooth Key ●NFC/RFID key | ●smart remote control key ●Mobile Bluetooth Key ●NFC/RFID key | ●smart remote control key ●Mobile Bluetooth Key ●NFC/RFID key | ●smart remote control key ●Mobile Bluetooth Key ●NFC/RFID key | ●smart remote control key ●Mobile Bluetooth Key ●NFC/RFID key
Keyless entry 无钥匙进入 | ●Driver's seat | ●Driver's seat | ●Driver's seat | ●Driver's seat | ●Driver's seat
Keyless start 无钥匙启动 | ● | ● | ● | ● | ●
Remote start 远程启动 | ● | ● | ● | ● | ●
Remote-controlled vehicle 遥控移动车辆 | - | - | ● | ● | ●
Built-in dash cam 内置行车记录仪 | - | - | ● | - | ●
Original ETC 原厂ETC | ● | ● | ● | ● | ●
Wireless charging of your phone 手机无线充电 | - | - | ● | - | ●
Seat configuration 座椅配置
Seat material 座椅材质 | Synthetic leather | Synthetic leather | Synthetic leather | Synthetic leather | Synthetic leather
The seat is electrically adjustable 座椅电动调节 | - | - | Driver's seat | Driver's seat | Driver's seat
The driver's seat is fully adjustable 主驾座椅整体调节 | ●Move back and forth ●Backrest angle | ●Move back and forth ●Backrest angle | ●Move back and forth ●Backrest angle ●Height adjustment | ●Move back and forth ●Backrest angle ●Height adjustment | ●Move back and forth ●Backrest angle ●Height adjustment
The driver's seat is partially adjusted 主驾座椅局部调节 | - | - | - | - | -
The passenger seat is adjusted as a whole 副驾座椅整体调节 | ●Move back and forth ●Backrest angle | ●Move back and forth ●Backrest angle | ●Move back and forth ●Backrest angle | ●Move back and forth ●Backrest angle | ●Move back and forth ●Backrest angle
The passenger seat is partially adjusted 副驾座椅局部调节 | - | - | - | - | -
Front seat features 前排座椅功能 | - | - | Heating | Heating | Heating
Front/rear armrests 前/后扶手 | ●Front row | ●Front row | ●Front row | ●Front row | ●Front row
Rear cup holders 后排杯架 | - | - | - | - | -
Smart connectivity 智能互联
Center display size (inches) 中控屏尺寸（英寸） | 10.1 | 10.1 | 12.8 | 10.1 | 12.8
Satellite navigation system 卫星导航系统 | ● | ● | ● | ● | ●
Navigation traffic information display 导航路况信息展示 | ● | ● | ● | ● | ●
Roadside assistance services 道路救援服务 | - | - | - | - | -
Bluetooth/car phone 蓝牙/车载电话 | ● | ● | ● | ● | ●
Mobile phone interconnection mapping 手机互联映射 | - | - | - | - | -
Speech recognition control system 语音识别控制系统 | ● | ● | ● | ● | ●
Audio-visual entertainment 影音娱乐
Multimedia interface 多媒体接口 | ●USB/Type-C | ●USB/Type-C | ●SD card slot ●USB/Type-C | ●SD card slot ●USB/Type-C | ●SD card slot ●USB/Type-C
Audio brands 音响品牌 | - | - | - | - | -
Number of speakers 扬声器数量（个） | 4 | 4 | 4 | 4 | 4
Lighting configuration 灯光配置
Low beam 近光灯 | Halogen | Halogen | LED | LED | LED
High beams 远光灯 | Halogen | Halogen | LED | LED | LED
Daytime running lights 日间行车灯 | - | - | ● | ● | ●
Adaptive high and low beams 自适应远近光 | - | - | ● | ● | ●
Automatic headlights 自动大灯 | ● | ● | ● | ● | ●
Turn assist lights 转向辅助灯 | - | - | - | - | -
Front fog lights 前雾灯 | - | - | - | - | -
Headlight Steering Servo (AFS) 大灯随动转向（AFS） | - | - | - | - | -
Headlight height adjustment 大灯高度调节 | ● | ● | ● | ● | ●
The headlights are turned off for a delayed time 大灯延时关闭 | ● | ● | ● | ● | ●
Glass/mirrors 玻璃/后视镜
Power windows 电动车窗 | ●Front row ●Rear row | ●Front row ●Rear row | ●Front row ●Rear row | ●Front row ●Rear row | ●Front row ●Rear row
One-key window lifting 车窗一键升降 | - | - | ●Whole car | ●Driver's seat | ●Whole car
Anti-pinch function on the windows 车窗防夹手功能 | - | - | ● | ● | ●
Exterior mirror function 外后视镜功能 | ●Electric adjustment ●Heating | ●Electric adjustment ●Heating | ●Electric adjustment ●Heating ●Electric Folding ●Automatic folding when locking the car | ●Electric adjustment ●Heating | ●Electric adjustment ●Heating ●Electric Folding ●Automatic folding when locking the car
Interior mirror function 内后视镜功能 | - | - | - | - | -
Rear privacy glass 后排隐私玻璃 | - | - | - | - | -
Rain-sensing wipers 雨量感应式雨刷 | - | - | - | - | -
Multi-layer soundproof glass 多层隔音玻璃 | - | - | - | - | -
Air conditioning/fridge 空调/冰箱
Air conditioning control mode 空调控制方式 | Manual | Manual | Manual | Manual | Manual
Individual air conditioning in the rear 后排独立空调 | - | - | - | - | -
Rear exhaust air vents 后排出风口 | - | - | - | - | -
Temperature zoning control 温度分区控制 | - | - | - | - | -
Car air purifiers 车载空气净化器 | - | - | - | - | -
PM2.5 filter device in the car 车内PM2.5过滤装置 | - | - | - | - | -