## Sheet1
Models 车型 | 2025 model intelligent driving version 550KM excellent type 2025款 智驾版 550KM 卓越型 | 2025 model intelligent driving version 662KM surpass type 2025款 智驾版 662KM 超越型 | 2025 model intelligent driving version 662KM laser radar excellence type 2025款 智驾版 662KM 激光雷达卓越型 | 2025 model smart driving version 602KM laser radar all-wheel drive type 2025款 智驾版 602KM 激光雷达四驱型
Guide price 指导价 | 181800 | 191800 | 215800 | 241800
Basic Information 基本信息
level 级别 | midsize SUV | midsize SUV | midsize SUV | midsize SUV
Type of energy 能源类型 | Pure electric | Pure electric | Pure electric | Pure electric
Availability 上市时间 | 2025.02 | 2025.02 | 2025.02 | 2025.02
motor 发动机 | Pure electric 204hp | Pure electric 313hp | Pure electric 313hp | Pure electric 517hp
Maximum power (kW) 最大功率（kW） | 150(204Ps) | 230(313Ps) | 230(313Ps) | 380(517Ps)
Maximum torque(N·m) 最大扭矩（N·m） | 310 | 360 | 360 | 670
Gearbox 变速箱 | Single-speed transmission for electric vehicles | Single-speed transmission for electric vehicles | Single-speed transmission for electric vehicles | Single-speed transmission for electric vehicles
Length*Width*Height(mm) 长*宽*高（mm） | 4840x1950x1560 | 4840x1950x1560 | 4840x1950x1560 | 4840x1950x1560
Body structure 车身结构 | A 5-door 5-seat SUV | A 5-door 5-seat SUV | A 5-door 5-seat SUV | A 5-door 5-seat SUV
Maximum speed(km/h) 最高车速（km/h） | 199 | 201 | 201 | 201
Official acceleration time to 100 km/h (s) 官方百公里加速时间（s） | 8.5 | 6.9 | 6.9 | 4.3
WLTC combined fuel consumption (kWh/100km) WLTC综合油耗（kWh/100km） | / | / | / | /
bodywork 车身
Length (mm) 长（mm） | 4840 | 4840 | 4840 | 4840
Width (mm) 宽（mm） | 1950 | 1950 | 1950 | 1950
Height (mm) 高（mm） | 1560 | 1560 | 1560 | 1560
Wheelbase (mm) 轴距（mm） | 2930 | 2930 | 2930 | 2930
Front track(mm) 前轮距（mm） | 1669 | 1669 | 1669 | 1669
Rear track(mm) 后轮距（mm） | 1682 | 1682 | 1682 | 1682
Minimum ground clearance (mm) 最小离地间隙（mm） | / | / | / | /
Body structure 车身结构 | SUV | SUV | SUV | SUV
Number of doors 车门数（个） | 5 | 5 | 5 | 5
How the doors open 车门开启方式 | sliding door | sliding door | sliding door | sliding door
Number of seats 座位数（个） | 5 | 5 | 5 | 5
Curb weight (kg) 整备质量（kg） | 2158 | 2265 | 2265 | 2385
Full load weight (kg) 满载质量（kg） | 2533 | 2640 | 2640 | 2760
Fuel Tank Volume(L) 油箱容积（L） | 48 | 48 | 48 | 48
Baggage compartment volume (L) 行李舱容积（L） | 410-1053 | 410-1053 | 410-1053 | 410-1053
Minimum turning radius 最小转弯半径 | 5.7m | 5.7m | 5.7m | 5.7m
Angle of approach (°) 接近角（°） | / | / | / | /
Departure angle (°) 离去角（°） | / | / | / | /
motor 发动机
Engine model 发动机型号 | / | / | / | /
Displacement (mL) 排量（mL） | / | / | / | /
Displacement(L) 排量（L） | / | / | / | /
Air intake form 进气形式 | / | / | / | /
Engine layout form 发动机布局形式 | / | / | / | /
Cylinder arrangement 气缸排列形式 | / | / | / | /
Number of cylinders 气缸数（个） | / | / | / | /
Valves per cylinder (pcs) 每缸气门数（个） | / | / | / | /
Compression ratio 压缩比 | / | / | / | /
Valve mechanism 配气机构 | / | / | / | /
Maximum horsepower (Ps) 最大马力（Ps） | / | / | / | /
Maximum power (kW) 最大功率（kW） | / | / | / | /
Maximum net engine power (kW) 发动机最大净功率（kW） | / | / | / | /
Maximum power speed (rpm) 最大功率转速（rpm） | / | / | / | /
Maximum torque(N·m) 最大扭矩（N·m） | / | / | / | /
Maximum torque speed (rpm) 最大扭矩转速（rpm） | / | / | / | /
Fuel form 燃料形式 | / | / | / | /
Fuel designation 燃油标号 | / | / | / | /
Fuel supply method 供油方式 | / | / | / | /
Cylinder head material 缸盖材料 | / | / | / | /
Cylinder block material 缸体材料 | / | / | / | /
Environmental standards 环保标准 | / | / | / | /
motor 电动机
Motor description 电动机描述 | Pure electric 204 hp | Pure electric 313 hp | Pure electric 313 hp | Pure electric 517 hp
Motor type 电机类型 | Permanent magnet/synchronous | Permanent magnet/synchronous | Permanent magnet/synchronous | Pre-communication/Asynchronous Permanent Magnet Synchronous
Total motor power (kW) 电动机总功率（kW） | 150 | 230 | 230 | 380
Total motor horsepower (Ps) 电动机总马力（Ps) | 204 | 313 | 313 | 517
Total torque of electric motor(N·m) 电动机总扭矩（N·m） | 310 | 360 | 360 | 670
Maximum power of front motor (kW) 前电动机最大功率（kW） | / | / | / | /
Maximum torque of front motor (N·m) 前电动机最大扭矩（N·m） | / | / | / | /
System combined power (kW) 系统综合功率（kW） | / | / | / | /
System combined torque(N·m) 系统综合扭矩（N·m） | / | / | / | /
Number of drive motors 驱动电机数 | single motor | single motor | single motor | single motor
Motor layout 电机布局 | posterior | posterior | posterior | posterior
Battery/Charging 电池/充电
Battery type 电池类型 | Lithium iron phosphate battery | Lithium iron phosphate battery | Lithium iron phosphate battery | Lithium iron phosphate battery
Cell brand 电芯品牌 | fú dí | fú dí | fú dí | fú dí
Battery capacity (kWh) 电池容量（kWh） | 71.8 | 87.04 | 87.04 | 87.04
Battery charging 电池充电 | Fast charging for 0.42 hours ● Fast charging interface | Fast charging for 0.42 hours ● Fast charging interface | Fast charging for 0.42 hours ● Fast charging interface | Fast charging for 0.42 hours ● Fast charging interface
Maximum fast charging power (kW) 最大快充功率（kw) | 115 | 140 | 140 | 140
The location of the fast charging interface 快充接口位置 | Right fender | Right fender | Right fender | Right fender
The location of the slow charging interface 慢充接口位置 | Right fender | Right fender | Right fender | Right fender
Battery temperature management system 电池温度管理系统 | ● Low temperature heating ● liquid cooling | ● Low temperature heating ● liquid cooling | ● Low temperature heating ● liquid cooling | ● Low temperature heating ● liquid cooling
VTOL mobile power station function VTOL移动电站功能 | standard equipment | standard equipment | standard equipment | standard equipment
One-pedal mode 单踏板模式 | / | / | / | /
Gearbox 变速箱
Gearbox description 变速箱描述 | Single-speed transmission for electric vehicles | Single-speed transmission for electric vehicles | Single-speed transmission for electric vehicles | Single-speed transmission for electric vehicles
Number of gears 挡位数 | 1 | 1 | 1 | 1
Gearbox type 变速箱类型 | Fixed tooth ratio gearbox | Fixed tooth ratio gearbox | Fixed tooth ratio gearbox | Fixed tooth ratio gearbox
Chassis/steering 底盘/转向
Drive mode 驱动方式 | front-drive | front-drive | front-drive | front-drive
Four-wheel drive type 四驱类型 | / | / | / | /
Central differential structure 中央差速器结构 | / | / | / | /
Front suspension form 前悬挂形式 | McPherson type independent suspension | McPherson type independent suspension | McPherson type independent suspension | McPherson type independent suspension
Rear suspension form 后悬挂形式 | Multi-link independent suspension | Multi-link independent suspension | Multi-link independent suspension | Multi-link independent suspension
Steering type 转向类型 | electric power assist | electric power assist | electric power assist | electric power assist
Body structure 车体结构 | load-supporting | load-supporting | load-supporting | load-supporting
Wheels/brakes 车轮/制动
Front brake type 前制动器类型 | Ventilated tray type | Ventilated tray type | Ventilated tray type | Ventilated tray type
Rear brake type 后制动器类型 | Ventilated tray type | Ventilated tray type | Ventilated tray type | Ventilated tray type
Type of parking brake 驻车制动类型 | electronic parking | electronic parking | electronic parking | electronic parking
Front tire size 前轮胎规格尺寸 | 235/50 R19 | 245/45 R20 | 245/45 R20 | 245/45 R20
Rear tire size and size 后轮胎规格尺寸 | 255/50 R19 | 265/45 R20 | 265/45 R20 | 265/45 R20
Spare tire specifications 备胎规格 | / | / | / | /
Spare tire placement 备胎放置方式 | / | / | / | /
Active safety 主动安全
ABS anti-lock braking ABS防抱死 | standard equipment | standard equipment | standard equipment | standard equipment
Braking force distribution (EBD/CBC, etc.) 制动力分配（EBD/CBC等） | standard equipment | standard equipment | standard equipment | standard equipment
Brake assist (EBA/BA, etc.) 刹车辅助（EBA/BA等） | standard equipment | standard equipment | standard equipment | standard equipment
Traction control (TCS/ASR, etc.) 牵引力控制（TCS/ASR等） | standard equipment | standard equipment | standard equipment | standard equipment
Body stability systems (ESP/DSC, etc.) 车身稳定系统（ESP/DSC等） | standard equipment | standard equipment | standard equipment | standard equipment
Active safety warning system 主动安全预警系统 | lane departure warning | lane departure warning | lane departure warning | lane departure warning
| Forward collision warning | Forward collision warning | Forward collision warning | Forward collision warning
| Rear-end collision warning | Rear-end collision warning | Rear-end collision warning | Rear-end collision warning
| Reverse parking side warning | Reverse parking side warning | Reverse parking side warning | Reverse parking side warning
| DOW door opening warning | DOW door opening warning | DOW door opening warning | DOW door opening warning
| Traffic congestion warning ahead | Traffic congestion warning ahead | Traffic congestion warning ahead | Traffic congestion warning ahead
| Traffic ahead requires braking due to congestion. | Traffic ahead requires braking due to congestion. | Traffic ahead requires braking due to congestion. | Traffic ahead requires braking due to congestion.
Active braking 主动刹车 | standard equipment | standard equipment | standard equipment | standard equipment
Parallel Assist 并线辅助 | standard equipment | standard equipment | standard equipment | standard equipment
Lane Keeping Assist 车道保持辅助系统 | standard equipment | standard equipment | standard equipment | standard equipment
Lane centering keep 车道居中保持 | standard equipment | standard equipment | standard equipment | standard equipment
Drowsy driving tips 疲劳驾驶提示 | standard equipment | / | standard equipment | standard equipment
Active DMS fatigue detection 主动式DMS疲劳检测 | standard equipment | / | standard equipment | standard equipment
Road traffic sign recognition 道路交通标识识别 | standard equipment | standard equipment | standard equipment | standard equipment
Passive safety 被动安全
Front airbags 前排安全气囊 | driver's side/passenger seat | driver's side/passenger seat | driver's side/passenger seat | driver's side/passenger seat
Side airbags 侧安全气囊 | Front row/Back row | Front row/Back row | Front row/Back row | Front row/Back row
side air curtains 侧安全气帘 | standard equipment | standard equipment | standard equipment | standard equipment
Front knee airbags 前排膝部气囊 | driver's side | driver's side | driver's side | driver's side
Central airbags 中央安全气囊 | / | / | / | /
Seat belt is not fastened 安全带未系提示 | standard equipment | standard equipment | standard equipment | standard equipment
Tire pressure monitoring system 胎压监测系统 | Tire Pressure Display | Tire Pressure Display | Tire Pressure Display | Tire Pressure Display
Child Seat Interface (ISOFIX) 儿童座椅接口（ISOFIX） | standard equipment | standard equipment | standard equipment | standard equipment
Passive pedestrian protection 被动行人保护 | / | / | / | /
Safety tires 安全轮胎 | / | / | / | /
Assist/control configuration 辅助/操控配置
Parking radar 驻车雷达 | front/back | front/back | front/back | front/back
Reminder of the departure of the vehicle in front 前车驶离提醒 | / | / | / | /
Narrow auxiliary 窄路辅助 | standard equipment | standard equipment | standard equipment | standard equipment
Driver assistance images 驾驶辅助影像 | reversing camera | reversing camera | reversing camera | reversing camera
| 360° panoramic | 360° panoramic | 360° panoramic | 360° panoramic
| transparent image | transparent image | transparent image | transparent image
Cruise system 巡航系统 | cruise control | cruise control | cruise control | cruise control
| Adaptive Cruise Control | Adaptive Cruise Control | Adaptive Cruise Control | Adaptive Cruise Control
| Full-speed adaptive cruise control | Full-speed adaptive cruise control | Full-speed adaptive cruise control | Full-speed adaptive cruise control
Automatic lane change assist 自动变道辅助 | standard equipment | standard equipment | standard equipment | standard equipment
Automatic ramp exit 匝道自动驶出（入） | standard equipment | standard equipment | standard equipment | standard equipment
Navigation assistance driving 导航辅助驾驶 | highway section | highway section | highway section | highway section
| / | / | / | /
Driver assistance class 辅助驾驶级别 | Level L2 | Level L2 | Level L2 | Level L2
Automatic parking 自动泊车入位 | standard equipment | standard equipment | standard equipment | standard equipment
Memory Parking 记忆泊车 | / | / | / | /
AUTOHOLD 自动驻车（AUTOHOLD） | standard equipment | standard equipment | standard equipment | standard equipment
Hill Assist (HAC) 上坡辅助（HAC） | standard equipment | standard equipment | standard equipment | standard equipment
Descent (HDC) 陡坡缓降（HDC） | / | / | / | /
Center differential locking function 中央差速器锁止功能 | / | / | / | /
Low-speed four-wheel drive 低速四驱 | / | / | / | /
Drive mode selection 驾驶模式选择 | Sport | Sport | Sport | Sport
| snowy ground | snowy ground | snowy ground | snowy ground
| ECO/ Economy | ECO/ Economy | ECO/ Economy | ECO/ Economy
| Standard comfort | Standard comfort | Standard comfort | Standard comfort
Braking energy recovery system 制动能量回收系统 | Standard comfort | Standard comfort | Standard comfort | Standard comfort
Low-speed driving warning sound 低速行车警示音 | Standard comfort | Standard comfort | Standard comfort | Standard comfort
External configuration 外部配置
Sunroof type 天窗类型 | The panoramic sunroof cannot be opened | The panoramic sunroof cannot be opened | The panoramic sunroof cannot be opened | The panoramic sunroof cannot be opened
Roof racks 车顶行李架 | / | / | / | /
Active closed intake grille 主动闭合式进气格栅 | / | / | standard equipment | standard equipment
Alloy wheels 铝合金轮毂 | standard equipment | standard equipment | standard equipment | standard equipment
Side footrests 车侧脚踏板 | / | / | / | /
Frameless design of the doors 无框设计车门 | standard equipment | standard equipment | standard equipment | standard equipment
Concealed doorknobs 隐藏式门把手 | standard equipment | standard equipment | standard equipment | standard equipment
Internal configuration 内部配置
Steering wheel material 方向盘材质 | leather | leather | leather | leather
Steering wheel adjustment 方向盘调节 | Up and down + front and back | Up and down + front and back | Up and down + front and back | Up and down + front and back
The steering wheel is electrically adjustable 方向盘电动调节 | / | / | / | /
Steering wheel function 方向盘功能 | Multifunction control | Multifunction control | Multifunction control | Multifunction control
Gear shift form 换挡形式 | Electronic gearshift | Electronic gearshift | Electronic gearshift | Electronic gearshift
Trip computer screen 行车电脑屏幕 | Chroma | Chroma | Chroma | Chroma
LCD gauge style 液晶仪表样式 | full LCD | full LCD | full LCD | full LCD
LCD meter size (inches) 液晶仪表尺寸（英寸） | 10.25 | 10.25 | 10.25 | 10.25
Comfort/anti-theft configuration 舒适/防盗配置
Motorized suction door 电动吸合门 | / | / | / | /
Electric rear tailgate 电动后尾门 | standard equipment | standard equipment | standard equipment | standard equipment
Inductive rear tailgate 感应式后尾门 | / | / | / | /
Electric rear tailgate position memory 电动后尾门位置记忆 | standard equipment | standard equipment | standard equipment | standard equipment
Electronic engine anti-theft 发动机电子防盗 | / | / | / | /
Central locking in the car 车内中控锁 | standard equipment | standard equipment | standard equipment | standard equipment
Type of key fob 遥控钥匙类型 | Intelligent remote key | Intelligent remote key | Intelligent remote key | Intelligent remote key
| NFC/RFID | NFC/RFID | NFC/RFID | NFC/RFID
| Mobile phone Bluetooth key | Mobile phone Bluetooth key | Mobile phone Bluetooth key | Mobile phone Bluetooth key
|  | UWB digital key | UWB digital key
Keyless entry 无钥匙进入 | Front row | Front row | Front row | Front row
Keyless start 无钥匙启动 | standard equipment | standard equipment | standard equipment | standard equipment
Remote start 远程启动 | standard equipment | standard equipment | standard equipment | standard equipment
Head-up display (HUD) 抬头显示系统（HUD） | / | / | / | /
Built-in dash cam 内置行车记录仪 | standard equipment | standard equipment | standard equipment | standard equipment
Original ETC 原厂ETC | standard equipment | standard equipment | standard equipment | standard equipment
Active Noise Cancellation 主动降噪 | / | / | / | /
Wireless charging of your phone 手机无线充电 | standard equipment | / | standard equipment 50W | standard equipment 50W
110V/220V/230V power socket 110V/220V/230V电源插座 | / | / | / | /
12V power port in the baggage compartment 行李舱12V电源接口 | / | / | / | /
Seat configuration 座椅配置
Seat material 座椅材质 | Imitation leather | Imitation leather | Imitation leather | Imitation leather
The seat is electrically adjustable 座椅电动调节 | main driving seat/passenger seat | main driving seat/passenger seat | main driving seat/passenger seat | main driving seat/passenger seat
The driver's seat is fully adjustable 主驾座椅整体调节 | Move back and forth | Move back and forth | Move back and forth | Move back and forth
| Backrest Angle | Backrest Angle | Backrest Angle | Backrest Angle
| High-low adjustment | High-low adjustment | High-low adjustment | High-low adjustment
The driver's seat is partially adjusted 主驾座椅局部调节 | waist | waist | waist | waist
| leg rest | leg rest | leg rest | leg rest
The passenger seat is adjusted as a whole 副驾座椅整体调节 | Move back and forth | Move back and forth | Move back and forth | Move back and forth
| Backrest Angle | Backrest Angle | Backrest Angle | Backrest Angle
| High-low adjustment | High-low adjustment | High-low adjustment | High-low adjustment
The passenger seat is partially adjusted 副驾座椅局部调节 | waist | waist | waist | waist
| leg rest | leg rest | leg rest | leg rest
Front seat features 前排座椅功能 | heat | heat | heat | heat
| ventilate | ventilate | ventilate | ventilate
| massage | / | massage | massage
| memory (main driver) | / | memory (main driver) | memory (main driver)
Front/rear armrests 前/后扶手 | Front row/Back row | Front row | Front row/Back row | Front row/Back row
Rear cup holders 后排杯架 | standard equipment | standard equipment | standard equipment | standard equipment
Smart connectivity 智能互联
Center display size (inches) 中控屏尺寸（英寸） | 15.6 | 15.6 | 15.6 | 15.6
Satellite navigation system 卫星导航系统 | standard equipment | standard equipment | standard equipment | standard equipment
Navigation traffic information display 导航路况信息展示 | standard equipment | standard equipment | standard equipment | standard equipment
Roadside assistance services 道路救援服务 | / | / | / | /
Bluetooth/car phone 蓝牙/车载电话 | standard equipment | standard equipment | standard equipment | standard equipment
Mobile phone interconnection mapping 手机互联映射 | / | / | / | /
| / | / | / | /
| / | / | / | /
Facial recognition 面部识别 | standard equipment | / | standard equipment | standard equipment
Speech recognition control system 语音识别控制系统 | standard equipment | standard equipment | standard equipment | standard equipment
Gesture control function 手势控制功能 | / | / | / | /
Audio-visual entertainment 影音娱乐
Multimedia interface 多媒体接口 | SD card slot/USB/Type-C | SD card slot/USB/Type-C | SD card slot/USB/Type-C | SD card slot/USB/Type-C
Car TV 车载电视 | / | / | / | /
Rear LCD screen 后排液晶屏 | / | / | / | /
Audio brands 音响品牌 | Dynaudio | / | Dynaudio | Dynaudio
Number of speakers 扬声器数量（个） | 12 | 8 | 12 | 12
Rear multimedia control 后排多媒体控制 | / | / | / | /
Lighting configuration 灯光配置
Low beam 近光灯 | LED | LED | LED | LED
High beams 远光灯 | LED | LED | LED | LED
Daytime running lights 日间行车灯 | standard equipment | standard equipment | standard equipment | standard equipment
Adaptive high and low beams 自适应远近光 | standard equipment | standard equipment | standard equipment | standard equipment
Automatic headlights 自动大灯 | standard equipment | standard equipment | standard equipment | standard equipment
Turn assist lights 转向辅助灯 | standard equipment | standard equipment | standard equipment | standard equipment
Front fog lights 前雾灯 | / | / | / | /
Headlight Steering Servo (AFS) 大灯随动转向（AFS） | / | / | / | /
Headlight height adjustment 大灯高度调节 | standard equipment | standard equipment | standard equipment | standard equipment
Headlight cleaning function 大灯清洗功能 | / | / | / | /
Lighting features 灯光特色功能 | / | / | / | /
The headlights are turned off for a delayed time 大灯延时关闭 | standard equipment | standard equipment | standard equipment | standard equipment
Glass/mirrors 玻璃/后视镜
Power windows 电动车窗 | Front row/Back row | Front row/Back row | Front row/Back row | Front row/Back row
One-key window lifting 车窗一键升降 | Whole vehicle | Whole vehicle | Whole vehicle | Whole vehicle
Anti-pinch function on the windows 车窗防夹手功能 | standard equipment | standard equipment | standard equipment | standard equipment
Exterior mirror function 外后视镜功能 | Electric regulation | Electric regulation | Electric regulation | Electric regulation
| heat | heat | heat | heat
| Reverse automatic rollover | Reverse automatic rollover | Reverse automatic rollover | Reverse automatic rollover
| memory | / | memory | memory
| Automatic reverse down flip | / | Automatic reverse down flip | Automatic reverse down flip
| The lock car folds automatically | The lock car folds automatically | The lock car folds automatically | The lock car folds automatically
Interior mirror function 内后视镜功能 | / | / | / | /
| / | / | / | /
Make-up mirror in the car 车内化妆镜 | Main driver seat + Lighting | Main driver seat + Lighting | Main driver seat + Lighting | Main driver seat + Lighting
| Passenger seat + lighting | Passenger seat + lighting | Passenger seat + lighting | Passenger seat + lighting
Rear privacy glass 后排隐私玻璃 | standard equipment | standard equipment | standard equipment | standard equipment
Rain-sensing wipers 雨量感应式雨刷 | standard equipment | standard equipment | standard equipment | standard equipment
rear wipers 后雨刷 | / | / | / | /
Multi-layer soundproof glass 多层隔音玻璃 | standard equipment | standard equipment | standard equipment | standard equipment
Electrically heated front windshield 前风挡电加热 | / | / | / | /
Air conditioning/fridge 空调/冰箱
Air conditioning control mode 空调控制方式 | Auto | Auto | Auto | Auto
Individual air conditioning in the rear 后排独立空调 | / | / | / | /
Rear exhaust air vents 后排出风口 | standard equipment | standard equipment | standard equipment | standard equipment
Temperature zoning control 温度分区控制 | dual-zone air conditioning | dual-zone air conditioning | dual-zone air conditioning | dual-zone air conditioning
Car air purifiers 车载空气净化器 | standard equipment | standard equipment | standard equipment | standard equipment
PM2.5 filter device in the car 车内PM2.5过滤装置 | standard equipment | standard equipment | standard equipment | standard equipment