## 1
| BYD E2 2024 Honor Edition Comfort 比亚迪e2 2024款 荣耀版 舒适型 | BYD E2 2024 Honor Edition Deluxe 比亚迪e2 2024款 荣耀版 豪华型
Basic configuration 基本配置
Car class 汽车等级 | Compact car | Compact car
Energy Type 能量类型 | Pure electric | Pure electric
Market issue time 市场发行时间 | 2024.03 | 2024.03
Max power(kw) 最大功率（kw） | 70（95Ps) | 70（95Ps)
Engine maximum torch(N·m) 发动机最大火炬（N·m） | 180 | 180
Motor(ps) 电机（ps） | 95 | 95
Engine 发动机 | Pure electric 95horsepower | Pure electric 95horsepower
Gearbox 齿轮箱 | Single-speed gearbox for electric vehicles | Single-speed gearbox for electric vehicles
L*W*H(mm) 长*宽*高（mm） | 4260*1760*1530 | 4260*1760*1530
Body structure 车身结构 | 5-door 5-seater Hatchbacks | 5-door 5-seater Hatchbacks
Maximum speed (km/h) 最高速度（km/h） | 130 | 130
Official 0-50km/h acceleration (s) 官方0-50km/h加速 | 4.9s | 4.9s
Measured 100-0KM/h acceleration (s) 测得的100-0KM/h加速度（s）
Measured 100-0KM/h braking (m) 测量100-0KM/h制动（m）
Measured cruising range 测量巡航范围
Power consumption per 100 km (kWh/100km) 百公里耗电量（kWh/100km） | 10.3 | 10.3
Electric energy equivalent fuel consumption (L/100km) 电能等效油耗（L/100km） | 1.2 | 1.2
Car Body 车身
Longth(mm) 长度（mm） | 4260 | 4260
width(mm) 宽度（mm） | 1760 | 1760
height(mm) 高度（mm） | 1530 | 1530
wheel base(mm) 轴距（mm） | 2610 | 2610
front wheel base(mm) 前轮距（mm） | 1490 | 1490
rear wheel base(mm) 后轮距（mm） | 1470 | 1470
approach angle (°) 接近角（°）
departure angle (°) 离去角（°）
Minimum turning radius（m） 最小转弯半径（m） | 5.4 | 5.4
Car Structure 汽车结构 | Hatchbacks | Hatchbacks
door opening method 开门法 | side hung door | side hung door
Number of doors (PC) 门数（PC） | 5 | 5
Number of seats (PC) 座位数量（PC） | 5 | 5
Cargo size 货物尺寸
Curb weight(kg) 整备质量（kg） | 1340 | 1340
Maximum load quality(kg) 最大装载质量（kg） | 1715 | 1715
Motor 电机
Motor Description 电动机描述 | Pure electric 95 horsepower | Pure electric 95 horsepower
Motor type 电机类型 | Permanent magnet/AC/synchronous | Permanent magnet/AC/synchronous
Total power of electric motor (kW) 电动机总功率（kW) | 70 | 70
Total horsepower of electric motor (Ps) 电动机总马力（Ps） | 95 | 95
Total torque of electric motor (N.m) 电动机总扭矩（N.m) | 180 | 180
Maximum power of front motor (kW) 前电动机最大功率（kW) | 70 | 70
Front motor maximum torque (N.m) 前电动机最大扭矩（N.m) | 180 | 180
Rear motor maximum power (kW) 后电动机最大功率（kW)
Rear motor maximum torque (N.m) 后电动机最大扭矩（N.m)
Number of drive motors 驱动电机数 | Single motor | Single motor
Motor layout 电机布局 | Pre- | Pre-
Type 电池类型 | Lithium iron phosphate battery | Lithium iron phosphate battery
Battery characteristic technology 电池特色技术
Battery brand 电芯品牌 | BYD | BYD
Battery capacity (kWh) 电池容量（kWh) | 43.2 | 43.2
VTOL mobile power station function VTOL移动电站功能 | ● | ●
Battery charging 电池充电 | Fast charging for 0.5 hours Slow charging for 9 hours ● Fast charging interface | Fast charging for 0.5 hours Slow charging for 9 hours ● Fast charging interface
Maximum fast charging power (kW) 最大快充功率（kw)
Location of fast charging interface 快充接口位置 | Right fender | Right fender
Slow charging interface position 慢充接口位置 | Right fender | Right fender
Battery temperature management system 电池温度管理系统 | ● Low temperature heating ● liquid cooling | ● Low temperature heating ● liquid cooling
Single pedal mode 单踏板模式 | - | -
Maximum external discharge power (kW) 最大对外放电功率（kW) | 3.3 | 3.3
Minimum allowable value of external discharge capacity (%) 对外放电最低电量允许值（%）
Transmission 传输
Number of gears 档位数 | 1 | 1
transmission type 传输类型 | Fixed gearbox | Fixed gearbox
Chassis steering 底盘转向
drive mode 驱动模式 | Pre-precursor | Pre-precursor
4wd form 4wd形式
Front suspension type 前悬架类型 | MacPherson independent suspension | MacPherson independent suspension
rear suspension type 后悬架类型 | Trailing arm torsion beam type non-independent suspension | Trailing arm torsion beam type non-independent suspension
boost type 转向类型 | Electric assist | Electric assist
Body structure 车身结构 | load bearing | load bearing
wheel braking 车轮制动
Front brake type 前制动器类型 | Ventilated disc type | Ventilated disc type
rear brake type 后制动器类型 | Solid disc | Solid disc
Front tire specification 前轮胎规格 | 205/60 R16 | 205/60 R16
rear tire specification 后轮胎规格 | 205/60 R16 | 205/60 R16
Active/passive safety equipment 主动/被动安全设备
Main/passenger airbags 主/乘客安全气囊 | Driver● /Vice driver ● | Driver● /Vice driver ●
Front/rear side airbags 前/后侧安全气囊 | - | -
Front/rear head airbags (curtain) 前/后头部安全气囊（帘式） | - | -
Knee air sac 膝部气囊 | - | -
Tire pressure monitoring function 胎压监测功能 | ● Tire pressure alarm | ● Tire pressure alarm
Keep the tire out of air 不要让轮胎漏气 | - | -
Seat belt reminder 安全带提醒 | ● | ●
ISOFIX child seat interface ISOFIX儿童座椅接口 | ● | ●
ABS anti-lock ABS防抱死 | ● | ●
Brake force distribution (EBD/CBC) 制动力分配（EBD/CBC） | ● | ●
Brake Assist (EBA/BAS/BA) 制动辅助系统（EBA/BAS/BA） | ● | ●
Traction Control（ASR/TCS/TRC） 牵引力控制（ASR/TCS/TRC） | ● | ●
Body stability control(ESC/ESP/DSC) 车身稳定性控制（ESC/ESP/DSC） | ● | ●
Parallel Auxiliary 并行辅助 | - | -
Assist/Control configuration 辅助/控制配置
Front/rear parking radar 前/后驻车雷达 | Front-/Rear ● | Front-/Rear ●
Driving assistance video 驾驶辅助视频 | ● Reverse image | ● Reverse image
Reversing side warning system 倒车侧警告系统
Cruise system 巡航系统 | ● Cruise control | ● Cruise control
Hill assist 坡道辅助 | ● | ●
Hill Decent 下坡缓降 | - | -
Map brand 地图品牌
limited slip differential 限滑差速器
External / Anti-Theft Configuration 外部/防盗配置
Sunroof type 天窗类型 | - | -
Sport Appearance Kit 运动外观套件 | - | -
Rim material 轮辋材料 | - | ●
Electric trunk 电动行李箱 | - | -
Induction trunk 进气通道 | - | -
Electric trunk position memory 电动行李箱位置记忆 | - | -
roof rack 车顶行李架 | ● | ●
Engine electronic anti-theft 发动机电子防盗
interior central lock 内部中控锁 | ● | ●
key type 键类型 | ● Smart key fob ● Bluetooth key for mobile phones ● NFC/RFID key | ● Smart key fob ● Bluetooth key for mobile phones ● NFC/RFID key
keyless start system 无钥匙启动系统 | ● | ●
Keyless entry function 无钥匙进入功能 | ●Front | ●Front
Hide the power door handle 隐藏电动门把手
Internal configuration 内部配置
Steering wheel material 方向盘材料 | ●plastics | ●cortex
Steering wheel position adjustment 方向盘位置调整 | ● up and down | ● up and down
Multifunction steering wheel 多功能方向盘 | ● | ●
steering wheel shift 方向盘换档
Steering wheel heating 方向盘加热
Steering wheel momery 方向盘力矩
Trip computer display screen 行车电脑显示屏 | ●Colorful | ●Colorful
Active Noise Canceling 主动降噪
Full LCD instrument cluster size 全液晶仪表盘尺寸 | 8.8 | 8.8
Full LCD instrument cluster 全液晶仪表盘 | ● | ●
Seat configuration 座椅配置
seat material 阀座材质 | ● fabric | ● Imitation leather
Sports style seat 运动型座椅 | - | -
main seat adjustment 主座椅调节 | ● front and rear adjustment ● Backrest adjustment ● Height adjustment | ● front and rear adjustment ● Backrest adjustment ● Height adjustment
Assistant seat adjustment 辅助座椅调节 | ● front and rear adjustment ●Backrest adjustment | ● front and rear adjustment ●Backrest adjustment
Main/passenger seat electric adjustment 主/乘客座椅电动调节
Front seat function 前排座椅功能
Electric seat memory function 电动座椅记忆功能
Rear seats folded down 后排座椅向下折叠
Front/rear center armrest 前/后中央扶手 | Front● Rear- | Front● Rear-
rear cup holder 后杯架 | - | -
Multimedia configuration 多媒体配置
Central control color screen 中控彩色屏幕 | ● | ●
Central control screen size 中央控制屏幕尺寸 | ●10.1inces | ●12.8inces
GPS 全球定位系统 | ● | ●
Bluetooth phone 蓝牙手机 | ● | ●
Phone connect/mapping 电话连接/映射 | - | -
voice recognition system 语音识别系统 | ● | ●
Gesture Control 手势控制
Face ID 人脸ID
Rear LCD screen 后LCD屏幕
Multimedia/charging interface 多媒体/充电接口 | ●USB ●Type-c | ●USB ●Type-c
220V/230V power 220V/230V电源
Luggage compartment 12V power interface 行李箱12V电源接口
Speaker Brand 扬声器品牌
Speaker Qty 扬声器数量 | ●4 | ●4
Lighting configuration 照明配置
low beam light source 近光光源 | ●halogen | ●LED
high beam light source 远光灯光源 | ●halogen | ●LED
Lighting Features 照明功能
LED daytime running lights LED日间行车灯 | - | ●
automatic headlights 自动大灯 | ● | ●
steering lamp 转向灯
front fog lights 前雾灯
turn signal lamp 转向信号灯
Headlight height adjustable 前照灯高度可调 | ● | ●
Headlights delay turn off 前照灯延迟关闭 | ● | ●
touch reading light 触摸阅读灯
In-car ambient lighting 车内环境照明
Glass/Rearview mirror 玻璃/后视镜
Front/rear power windows 前/后电动车窗 | Front● /Rear ● | Front● /Rear ●
One window lift function 一个车窗升降功能 | - | -
Window anti-pinch function 车窗防夹功能 | - | -
Multi-layer soundproof glass 多层隔音玻璃
Outside rearview mirror function 车外后视镜功能 | ● Electric adjustment ● Heating | ● Electric adjustment ● Heating
Inside rearview mirror function 车内后视镜功能 | - | -
Rear sunshade 后遮阳板
Rear side window as sunshade 后侧窗作为遮阳板
Rear side privacy glass 后侧隐私玻璃
Interior makeup mirror 车内化妆镜 | ●Driver ●Vice driver | ●Driver ●Vice driver
rear wiper 后雨刷
Sensor wiper function 传感器雨刮器功能
Can be heated nozzle 可加热喷嘴
Air conditioner/refrigerator 空调/冰箱
Air conditioner temperature control method 空调温度控制方法 | ●automatic | ●automatic
Rear independent air conditioner 后独立空调
rear air outlet 后出风口
Temperature zone control 温度区域控制
Car Air Purifier 车载空气净化器
PM2.5 Filter device PM2.5过滤装置 | ● | ●
negative ion generator 负离子发生器