## Sheet1
Models 车型 | Yuan UP 2025 Model 301KM Navigation Type 元UP 2025款 301KM领航型 | Yuan UP 2025 model Intelligent Driving version 401KM Vitality version 元UP 2025款 智驾版 401KM活力版 | Yuan UP 2025 Model Smart Driving Version 401KM Leading Type 元UP 2025款 智驾版 401KM领先型 | Yuan UP 2025 model intelligent driving version 401KM surpassing type 元UP 2025款 智驾版 401KM超越型
Guide price 指导价
Basic Information 基本信息
level 级别 | Small SUV | Small SUV | Small SUV | Small SUV
Type of energy 能源类型 | Pure Electric | Pure Electric | Pure Electric | Pure Electric
motor 电动机 | Pure Electric 95hp | Pure Electric 95hp | Pure Electric 177hp | Pure Electric 177hp
Electric range(km) 纯电续航里程（km） | 301 | 401 | 401 | 401
Charging time (hours) 充电时间（小时） | Fast charging in 0.5 hours | Fast charging in 0.5 hours | Fast charging in 0.5 hours | Fast charging in 0.5 hours
Fast Charge (%) 快充电量（%） | 30-80 | 30-80 | 30-80 | 30-80
Maximum power (kW) 最大功率（kW） | 70(95Ps) | 70(95Ps) | 130(177Ps) | 130(177Ps)
Maximum torque(N·m) 最大扭矩（N·m） | 180 | 180 | 290 | 290
Gearbox 变速箱 | Electric bicycle single-speed transmission | Electric bicycle single-speed transmission | Electric bicycle single-speed transmission | Electric bicycle single-speed transmission
Body structure 车身结构 | 5-door 5-seater SUV | 5-door 5-seater SUV | 5-door 5-seater SUV | 5-door 5-seater SUV
Maximum speed(km/h) 最高车速（km/h） | 150 | 160 | 160 | 160
0-50km/h acceleration time (s) 0-50km/h加速时间（s） | 4.3 | 4.6 | 3.1 | 3.1
Official acceleration time to 100 km/h (s) 官方百公里加速时间（s） | 12 | 12.9 | 7.9 | 7.9
Power consumption per 100 km (kWh/100km) 百公里耗电量（kWh/100km） | 12 | 12.2 | 12.2 | 12.2
Fuel consumption equivalent to electric energy (L/100km) 电能等量燃料消耗量（L/100km） | 1.39 | 1.42 | 1.42 | 1.42
body 车身
Length (mm) 长（mm） | 4310 | 4310 | 4310 | 4310
Width (mm) 宽（mm） | 1830 | 1830 | 1830 | 1830
Height (mm) 高（mm） | 1675 | 1675 | 1675 | 1675
Wheelbase (mm) 轴距（mm） | 2620 | 2620 | 2620 | 2620
Front track(mm) 前轮距（mm） | 1570 | 1570 | 1570 | 1570
Rear track(mm) 后轮距（mm） | 1570 | 1570 | 1570 | 1570
Body structure 车身结构 | SUV | SUV | SUV | SUV
Number of doors 车门数（个） | 5 | 5 | 5 | 5
How the doors open 车门开启方式 | Swings doors | Swings doors | Swings doors | Swings doors
Number of seats 座位数（个） | 5 | 5 | 5 | 5
Curb weight (kg) 整备质量（kg） | 1430 | 1520 | 1540 | 1540
Full load weight (kg) 满载质量（kg） | 1805 | 1895 | 1915 | 1915
Baggage compartment volume (L) 行李舱容积（L） | 1320 | 1320 | 1320 | 1320
Minimum turning radius 最小转弯半径 | 5.25m | 5.25m | 5.25m | 5.25m
Wind Resistance Coefficient (Cd) 风阻系数（Cd） | - | - | - | -
motor 电动机
Motor description 电动机描述 | Pure Electric 95hp | Pure Electric 95hp | Pure Electric 177hp | Pure Electric 177hp
Motor type 电机类型 | Permanent magnet/synchronous | Permanent magnet/synchronous | Permanent magnet/synchronous | Permanent magnet/synchronous
Total motor power (kW) 电动机总功率（kW） | 70 | 70 | 130 | 130
Total motor horsepower (Ps) 电动机总马力（Ps） | 95 | 95 | 177 | 177
Total torque of electric motor(N·m) 电动机总扭矩（N·m） | 180 | 180 | 290 | 290
Maximum power of front motor (kW) 前电动机最大功率（kW) | 70 | 70 | 130 | 130
Maximum torque of front motor (N·m) 前电动机最大扭矩（N·m） | 180 | 180 | 290 | 290
Number of drive motors 驱动电机数 | Single motor | Single motor | Single motor | Single motor
Motor layout 电机布局 | Pre- | Pre- | Pre- | Pre-
Battery type 电池类型 | Lithium iron phosphate battery | Lithium iron phosphate battery | Lithium iron phosphate battery | Lithium iron phosphate battery
Cell brand 电芯品牌 | Fudi | Fudi | Fudi | Fudi
Battery capacity (kWh) 电池容量（kWh） | 32 | 45.12 | 45.12 | 45.12
Battery energy density(Wh/kg) 电池能量密度（Wh/kg） | - | - | - | -
Battery charging 电池充电 | Fast charging in 0.5 hours ●Fast charging interface | Fast charging in 0.5 hours ●Fast charging interface | Fast charging in 0.5 hours ●Fast charging interface | Fast charging in 0.5 hours ●Fast charging interface
The location of the fast charging interface 快充接口位置 | Right fender | Right fender | Right fender | Right fender
The location of the slow charging interface 慢充接口位置 | Right fender | Right fender | Right fender | Right fender
Battery temperature management system 电池温度管理系统 | ●Low temperature heating ●Liquid cooling | ●Low temperature heating ●Liquid cooling | ●Low temperature heating ●Liquid cooling | ●Low temperature heating ●Liquid cooling
One-pedal mode 单踏板模式 | - | - | - | -
Gearbox 变速箱
Gearbox description 变速箱描述 | Electric bicycle single-speed transmission | Electric bicycle single-speed transmission | Electric bicycle single-speed transmission | Electric bicycle single-speed transmission
Number of gears 挡位数 | 1 | 1 | 1 | 1
Gearbox type 变速箱类型 | Fixed gear ratio transmission | Fixed gear ratio transmission | Fixed gear ratio transmission | Fixed gear ratio transmission
Chassis/steering 底盘/转向
Drive mode 驱动方式 | Predecessor | Predecessor | Predecessor | Predecessor
Front suspension form 前悬挂形式 | MacPherson strut independent suspension | MacPherson strut independent suspension | MacPherson strut independent suspension | MacPherson strut independent suspension
Rear suspension form 后悬挂形式 | Long arm twisted beam type non-independent suspension | Long arm twisted beam type non-independent suspension | Long arm twisted beam type non-independent suspension | Long arm twisted beam type non-independent suspension
Steering type 转向类型 | Electric power assistance | Electric power assistance | Electric power assistance | Electric power assistance
Body structure 车体结构 | Carrying type | Carrying type | Carrying type | Carrying type
Wheels/brakes 车轮/制动
Front brake type 前制动器类型 | Ventilation disc | Ventilation disc | Ventilation disc | Ventilation disc
Rear brake type 后制动器类型 | Solid disc type | Solid disc type | Solid disc type | Solid disc type
Type of parking brake 驻车制动类型 | Electronic Parking | Electronic Parking | Electronic Parking | Electronic Parking
Front tire size 前轮胎规格尺寸 | 215/65 R16 | 215/65 R16 | 215/65 R16 | 215/65 R16
Rear tire size and size 后轮胎规格尺寸 | 215/65 R16 | 215/65 R16 | 215/65 R16 | 215/65 R16
Active safety 主动安全
ABS anti-lock braking ABS防抱死 | ● | ● | ● | ●
Braking force distribution (EBD/CBC, etc.) 制动力分配（EBD/CBC等） | ● | ● | ● | ●
Brake assist (EBA/BA, etc.) 刹车辅助（EBA/BA等） | ● | ● | ● | ●
Traction control (TCS/ASR, etc.) 牵引力控制（TCS/ASR等） | ● | ● | ● | ●
Body stability systems (ESP/DSC, etc.) 车身稳定系统（ESP/DSC等） | ● | ● | ● | ●
Active safety warning system 主动安全预警系统 |  | ●Lane Departure Warning ●Forward Collision Warning ●Rear Collision Warning ●Reversing side warning ●DOW Opening Alert ●Traffic passing ahead warning ●Traffic passing and braking ahead | ●Lane Departure Warning ●Forward Collision Warning ●Rear Collision Warning ●Reversing side warning ●DOW Opening Alert ●Traffic passing ahead warning ●Traffic passing and braking ahead | ●Lane Departure Warning ●Forward Collision Warning ●Rear Collision Warning ●Reversing side warning ●DOW Opening Alert ●Traffic passing ahead warning ●Traffic passing and braking ahead
Active braking 主动刹车 | - | ● | ● | ●
Parallel Assist 并线辅助 | - | ● | ● | ●
Lane Keeping Assist 车道保持辅助系统 | - | ● | ● | ●
Lane centering keep 车道居中保持 | - | ● | ● | ●
Drowsy driving tips 疲劳驾驶提示 | - | - | - | -
Active DMS fatigue detection 主动式DMS疲劳检测 | - | - | - | -
Road traffic sign recognition 道路交通标识识别 | - | ● | ● | ●
Passive safety 被动安全
Front airbags 前排安全气囊 | ●Driver's seat ●Co-pilot seat | ●Driver's seat ●Co-pilot seat | ●Driver's seat ●Co-pilot seat | ●Driver's seat ●Co-pilot seat
Side airbags 侧安全气囊 | ●Front | ●Front | ●Front | ●Front
side air curtains 侧安全气帘 | - | - | ● | ●
Front knee airbags 前排膝部气囊 | - | - | - | -
Seat belt is not fastened 安全带未系提示 | ● | ● | ● | ●
Tire pressure monitoring system 胎压监测系统 | ●Tire Pressure Warning | ●Tire pressure display | ●Tire pressure display | ●Tire pressure display
Child Seat Interface (ISOFIX) 儿童座椅接口（ISOFIX） | ● | ● | ● | ●
Assist/control configuration 辅助/操控配置
Parking radar 驻车雷达 | ●Front ●Rear | ●Front ●Rear | ●Front ●Rear | ●Front ●Rear
Driver assistance images 驾驶辅助影像 | ●Reversing camera ●360° panoramic image ●Transparent image | ●Reversing camera ●360° panoramic image ●Transparent image | ●Reversing camera ●360° panoramic image ●Transparent image | ●Reversing camera ●360° panoramic image ●Transparent image
Cruise system 巡航系统 | ●Cruise control | ●Cruise control ●Adaptive Cruise ●Full-speed adaptive cruise control | ●Cruise control ●Adaptive Cruise ●Full-speed adaptive cruise control | ●Cruise control ●Adaptive Cruise ●Full-speed adaptive cruise control
Automatic parking into place 自动泊车入位 | - | ● | ● | ●
AUTOHOLD 自动驻车（AUTOHOLD） | ● | ● | ● | ●
Hill Assist (HAC) 上坡辅助（HAC） | ● | ● | ● | ●
Descent (HDC) 陡坡缓降（HDC） | ● | ● | ● | ●
External configuration 外部配置
Sunroof type 天窗类型 | - | - | - | Cannot open the panoramic sunroof.
Roof racks 车顶行李架 | - | - | - | ●
Alloy wheels 铝合金轮毂 | - | - | ● | ●
Concealed doorknobs 隐藏式门把手 | - | - | - | -
Internal configuration 内部配置
Steering wheel material 方向盘材质 | Plastic | Cortex | Cortex | Cortex
Steering wheel adjustment 方向盘调节 | Up and down, front and back | Up and down, front and back | Up and down, front and back | Up and down, front and back
The steering wheel is electrically adjustable 方向盘电动调节 | - | - | - | -
Steering wheel function 方向盘功能 | Multifunctional control | Multifunctional control | Multifunctional control | Multifunctional control
Gear shift form 换挡形式 | Electronic gear lever | Electronic gear lever | Electronic gear lever | Electronic gear lever
Trip computer screen 行车电脑屏幕 | Coloful | Coloful | Coloful | Coloful
LCD gauge style 液晶仪表样式 | Full LCD | Full LCD | Full LCD | Full LCD
LCD meter size (inches) 液晶仪表尺寸（英寸） | 8.8 | 8.8 | 8.8 | 8.8
Comfort/anti-theft configuration 舒适/防盗配置
Motorized suction door 电动吸合门 | - | - | - | -
Electric rear tailgate 电动后尾门 | - | - | - | -
Inductive rear tailgate 感应式后尾门 | - | - | - | -
Electric rear tailgate position memory 电动后尾门位置记忆 | - | - | - | -
Central locking in the car 车内中控锁 | ● | ● | ● | ●
Type of key fob 遥控钥匙类型 | ●Smart Remote Key ●NFC/RFID key ●Mobile Bluetooth Key | ●Smart Remote Key ●NFC/RFID key ●Mobile Bluetooth Key | ●Smart Remote Key ●NFC/RFID key ●Mobile Bluetooth Key | ●Smart Remote Key ●NFC/RFID key ●Mobile Bluetooth Key
Keyless entry 无钥匙进入 | ●Driver's seat | ●Driver's seat | ●Driver's seat | ●Driver's seat
Keyless start 无钥匙启动 | ● | ● | ● | ●
Remote start 远程启动 | ● | ● | ● | ●
Built-in dash cam 内置行车记录仪 | - | ● | ● | ●
Original ETC 原厂ETC | ● | ● | ● | ●
Wireless charging of your phone 手机无线充电 | - | - | ● | ●
Seat configuration 座椅配置
Seat material 座椅材质 | Synthetic leather | Synthetic leather | Synthetic leather | Synthetic leather
The seat is electrically adjustable 座椅电动调节 | - | - | ●Driver's seat | ●Driver's seat ●Co-pilot seat
The driver's seat is fully adjustable 主驾座椅整体调节 | ●Move back and forth ●Backrest angle ●Height adjustment | ●Move back and forth ●Backrest angle ●Height adjustment | ●Move back and forth ●Backrest angle ●Height adjustment | ●Move back and forth ●Backrest angle ●Height adjustment
The driver's seat is partially adjusted 主驾座椅局部调节 | - | - | - | -
The passenger seat is adjusted as a whole 副驾座椅整体调节 | ●Move back and forth ●Backrest angle | ●Move back and forth ●Backrest angle | ●Move back and forth ●Backrest angle | ●Move back and forth ●Backrest angle
The passenger seat is partially adjusted 副驾座椅局部调节 | - | - | - | -
Front seat features 前排座椅功能 | - | - | - | ●Heating ●Ventilation
Front/rear armrests 前/后扶手 | ●Front | ●Front | ●Front | ●Front
Rear cup holders 后排杯架 | - | - | - | -
Smart connectivity 智能互联
Center display size (inches) 中控屏尺寸（英寸） | 10.1 | 12.8 | 12.8 | 12.8
Satellite navigation system 卫星导航系统 | ● | ● | ● | ●
Navigation traffic information display 导航路况信息展示 | ● | ● | ● | ●
Roadside assistance services 道路救援服务 | - | - | - | -
Bluetooth/car phone 蓝牙/车载电话 | ● | ● | ● | ●
Mobile phone interconnection mapping 手机互联映射 | - | - | - | -
Speech recognition control system 语音识别控制系统 | ● | ● | ● | ●
Audio-visual entertainment 影音娱乐
Multimedia interface 多媒体接口 | ●USB/Type-C | ●SD card slot ●USB/Type-C | ●SD card slot ●USB/Type-C | ●SD card slot ●USB/Type-C
Audio brands 音响品牌 | - | - | - | -
Number of speakers 扬声器数量（个） | 4 | 4 | 6 | 6
Lighting configuration 灯光配置
Low beam 近光灯 | LED | LED | LED | LED
High beams 远光灯 | LED | LED | LED | LED
Daytime running lights 日间行车灯 | ● | ● | ● | ●
Adaptive high and low beams 自适应远近光 | - | ● | ● | ●
Automatic headlights 自动大灯 | ● | ● | ● | ●
Turn assist lights 转向辅助灯 | - | - | - | -
Front fog lights 前雾灯 | - | - | - | -
Headlight Steering Servo (AFS) 大灯随动转向（AFS） | - | - | - | -
Headlight height adjustment 大灯高度调节 | ● | ● | ● | ●
The headlights are turned off for a delayed time 大灯延时关闭 | ● | ● | ● | ●
Glass/mirrors 玻璃/后视镜
Power windows 电动车窗 | ●Front ●Rear | ●Front ●Rear | ●Front ●Rear | ●Front ●Rear
One-key window lifting 车窗一键升降 | ●Driver's seat | ●Whole car | ●Whole car | ●Whole car
Anti-pinch function on the windows 车窗防夹手功能 | ● | ● | ● | ●
Exterior mirror function 外后视镜功能 | ●Electric adjustment ●Heating | ●Electric adjustment ●Heating ●Electric Folding | ●Electric adjustment ●Heating ●Electric Folding | ●Electric adjustment ●Heating ●Electric Folding
Interior mirror function 内后视镜功能 | - | - | - | -
Rear privacy glass 后排隐私玻璃 | - | - | - | -
Rain-sensing wipers 雨量感应式雨刷 | - | - | - | -
Multi-layer soundproof glass 多层隔音玻璃 | - | - | - | -
Air conditioning/fridge 空调/冰箱
Air conditioning control mode 空调控制方式 | ●Automatic | ●Automatic | ●Automatic | ●Automatic
Individual air conditioning in the rear 后排独立空调 | - | - | - | -
Rear exhaust air vents 后排出风口 | ● | ● | ● | ●
Temperature zoning control 温度分区控制 | - | - | - | -
Car air purifiers 车载空气净化器 | - | - | - | -
PM2.5 filter device in the car 车内PM2.5过滤装置 | ● | ● | ● | ●