## Sheet1
Models 车型 | Prado 2025 2.4T dual engine through BX version 5 seats 普拉多 2025款 2.4T 双擎 穿越BX版 5座 | Prado 2025 2.4T Dual Engine All-round TX Edition 5 seats 普拉多 2025款 2.4T 双擎 全能TX版 5座 | Prado 2025 2.4T Dual Engine Hanye WX Edition 5-seater 普拉多 2025款 2.4T 双擎 悍野WX版 5座 | Prado 2025 2.4T Dual Engine Flagship VX Edition 5 seats 普拉多 2025款 2.4T 双擎 旗舰VX版 5座
Guide price 指导价
Basic Information 基本信息
level 级别 | Medium and large SUVs | Medium and large SUVs | Medium and large SUVs | Medium and large SUVs
Type of energy 能源类型 | Hybrid | Hybrid | Hybrid | Hybrid
Availability 上市时间 | 2025.02 | 2025.02 | 2025.02 | 2025.02
motor 发动机 | 2.4T 282hp L4 petrol-electric hybrid | 2.4T 282hp L4 petrol-electric hybrid | 2.4T 282hp L4 petrol-electric hybrid | 2.4T 282hp L4 petrol-electric hybrid
Maximum power (kW) 最大功率（kW） | 243 | 243 | 243 | 243
Maximum torque(N·m) 最大扭矩（N·m） | 630 | 630 | 630 | 630
Gearbox 变速箱 | 8 gears are integrated | 8 gears are integrated | 8 gears are integrated | 8 gears are integrated
Length*Width*Height(mm) 长*宽*高（mm） | 4915*1940*1925 | 4915*1980*1925 | 4915*1980*1930 | 4935*1980*1935
Body structure 车身结构 | 5-door 5-seater SUV | 5-door 5-seater SUV | 5-door 5-seater SUV | 5-door 5-seater SUV
Maximum speed(km/h) 最高车速（km/h） | 170 | 170 | 170 | 170
Official acceleration time to 100 km/h (s) 官方百公里加速时间（s） | - | - | - | -
WLTC combined fuel consumption (kWh/100km) WLTC综合油耗（kWh/100km） | 10.11 | 10.11 | 10.11 | 10.11
bodywork 车身
Length (mm) 长（mm） | 4915 | 4915 | 4915 | 4935
Width (mm) 宽（mm） | 1940 | 1980 | 1980 | 1980
Height (mm) 高（mm） | 1925 | 1925 | 1930 | 1935
Wheelbase (mm) 轴距（mm） | 2850 | 2850 | 2850 | 2850
Front track(mm) 前轮距（mm） | 1644 | 1664 | 1664 | 1664
Rear track(mm) 后轮距（mm） | 1648 | 1668 | 1668 | 1668
Minimum ground clearance (mm) 最小离地间隙（mm） | 193 | 193 | 201 | 201
Body structure 车身结构 | SUV | SUV | SUV | SUV
Number of doors 车门数（个） | 5 | 5 | 5 | 5
How the doors open 车门开启方式 | Swing doors | Swing doors | Swing doors | Swing doors
Number of seats 座位数（个） | 5 | 5 | 5 | 5
Curb weight (kg) 整备质量（kg） | 2415 | 2445 | 2505 | 2530
Full load weight (kg) 满载质量（kg） | 3050 | 3050 | 3050 | 3050
Fuel Tank Volume(L) 油箱容积（L） | 68 | 68 | 68 | 68
Baggage compartment volume (L) 行李舱容积（L） | - | - | - | -
Minimum turning radius 最小转弯半径 | 6m | 6m | 6m | 6m
Angle of approach (°) 接近角（°） | 30 | 30 | 31 | 31
Departure angle (°) 离去角（°） | 21 | 21 | 22 | 22
motor 发动机
Engine model 发动机型号 | T24A | T24A | T24A | T24A
Displacement (mL) 排量（mL） | 2393 | 2393 | 2393 | 2393
Displacement(L) 排量（L） | 2.4 | 2.4 | 2.4 | 2.4
Air intake form 进气形式 | turbocharged | turbocharged | turbocharged | turbocharged
Engine layout form 发动机布局形式 | Vertical | Vertical | Vertical | Vertical
Cylinder arrangement 气缸排列形式 | L | L | L | L
Number of cylinders 气缸数（个） | 4 | 4 | 4 | 4
Valves per cylinder (pcs) 每缸气门数（个） | 4 | 4 | 4 | 4
Compression ratio 压缩比 | - | - | - | -
Valve mechanism 配气机构 | DOHC | DOHC | DOHC | DOHC
Maximum horsepower (Ps) 最大马力（Ps） | 282 | 282 | 282 | 282
Maximum power (kW) 最大功率（kW） | 207 | 207 | 207 | 207
Maximum net engine power (kW) 发动机最大净功率（kW） | 207 | 207 | 207 | 207
Maximum power speed (rpm) 最大功率转速（rpm） | 6000 | 6000 | 6000 | 6000
Maximum torque(N·m) 最大扭矩（N·m） | 430 | 430 | 430 | 430
Maximum torque speed (rpm) 最大扭矩转速（rpm） | 1700-3600 | 1700-3600 | 1700-3600 | 1700-3600
Fuel form 燃料形式 | Hybrid | Hybrid | Hybrid | Hybrid
Fuel designation 燃油标号 | 95# | 95# | 95# | 95#
Fuel supply method 供油方式 | Mixed jetting | Mixed jetting | Mixed jetting | Mixed jetting
Cylinder head material 缸盖材料 | Aluminum alloy | Aluminum alloy | Aluminum alloy | Aluminum alloy
Cylinder block material 缸体材料 | Aluminum alloy | Aluminum alloy | Aluminum alloy | Aluminum alloy
Environmental standards 环保标准 | Country VI b | Country VI b | Country VI b | Country VI b
motor 电动机
Motor description 电动机描述 | Hybrid 54 hp | Hybrid 54 hp | Hybrid 54 hp | Hybrid 54 hp
Motor type 电机类型 | permanent magnet/synchronization | permanent magnet/synchronization | permanent magnet/synchronization | permanent magnet/synchronization
Total motor power (kW) 电动机总功率（kW） | 40 | 40 | 40 | 40
Total motor horsepower (Ps) 电动机总马力（Ps) | 54 | 54 | 54 | 54
Total torque of electric motor(N·m) 电动机总扭矩（N·m） | 290 | 290 | 290 | 290
Maximum power of front motor (kW) 前电动机最大功率（kW） | 40 | 40 | 40 | 40
Maximum torque of front motor (N·m) 前电动机最大扭矩（N·m） | 290 | 290 | 290 | 290
System combined power (kW) 系统综合功率（kW） | 243 | 243 | 243 | 243
System combined torque(N·m) 系统综合扭矩（N·m） | 630 | 630 | 630 | 630
Number of drive motors 驱动电机数 | Single motor | Single motor | Single motor | Single motor
Motor layout 电机布局 | front | front | front | front
Battery/Charging 电池/充电
Battery type 电池类型 | Nickel-hydride battery | Nickel-hydride battery | Nickel-hydride battery | Nickel-hydride battery
Cell brand 电芯品牌 | PRIMEARTH | PRIMEARTH | PRIMEARTH | PRIMEARTH
Battery capacity (kWh) 电池容量（kWh） | 1.47 | 1.47 | 1.47 | 1.47
The location of the fast charging interface 快充接口位置 | - | - | - | -
The location of the slow charging interface 慢充接口位置 | - | - | - | -
One-pedal mode 单踏板模式 | - | - | - | -
Gearbox 变速箱
Gearbox description 变速箱描述 | 8-speed integrated transmission | 8-speed integrated transmission | 8-speed integrated transmission | 8-speed integrated transmission
Number of gears 挡位数 | 8 | 8 | 8 | 8
Gearbox type 变速箱类型 | Automatic transmission (AT) | Automatic transmission (AT) | Automatic transmission (AT) | Automatic transmission (AT)
Chassis/steering 底盘/转向
Drive mode 驱动方式 | Front-mounted four-wheel drive | Front-mounted four-wheel drive | Front-mounted four-wheel drive | Front-mounted four-wheel drive
Four-wheel drive type 四驱类型 | All-time four-wheel drive | All-time four-wheel drive | All-time four-wheel drive | All-time four-wheel drive
Central differential structure 中央差速器结构 | TorSen differential | TorSen differential | TorSen differential | TorSen differential
Front suspension form 前悬挂形式 | Double wishbone independent suspension | Double wishbone independent suspension | Double wishbone independent suspension | Double wishbone independent suspension
Rear suspension form 后悬挂形式 | Overall bridge-type non-independent suspension | Overall bridge-type non-independent suspension | Overall bridge-type non-independent suspension | Overall bridge-type non-independent suspension
Steering type 转向类型 | Electric power assist | Electric power assist | Electric power assist | Electric power assist
Body structure 车体结构 | Non-load-bearing | Non-load-bearing | Non-load-bearing | Non-load-bearing
Wheels/brakes 车轮/制动
Front brake type 前制动器类型 | ventilation disc type | ventilation disc type | ventilation disc type | ventilation disc type
Rear brake type 后制动器类型 | ventilation disc type | ventilation disc type | ventilation disc type | ventilation disc type
Type of parking brake 驻车制动类型 | Electronic parking brake | Electronic parking brake | Electronic parking brake | Electronic parking brake
Front tire size 前轮胎规格尺寸 | 245/70 R18 | 265/65 R18 | 265/70 R18 | 265/60 R20
Rear tire size and size 后轮胎规格尺寸 | 245/70 R18 | 265/65 R18 | 265/70 R18 | 265/60 R20
Spare tire specifications 备胎规格 | Full size | Full size | Full size | Full size
Spare tire placement 备胎放置方式 | Bottom-hung | Bottom-hung | Bottom-hung | Bottom-hung
Active safety 主动安全
ABS anti-lock braking ABS防抱死 | ● | ● | ● | ●
Braking force distribution (EBD/CBC, etc.) 制动力分配（EBD/CBC等） | ● | ● | ● | ●
Brake assist (EBA/BA, etc.) 刹车辅助（EBA/BA等） | ● | ● | ● | ●
Traction control (TCS/ASR, etc.) 牵引力控制（TCS/ASR等） | ● | ● | ● | ●
Body stability systems (ESP/DSC, etc.) 车身稳定系统（ESP/DSC等） | ● | ● | ● | ●
Active safety warning system 主动安全预警系统 | ●Lane Departure Warning ●Collision warning ahead | ●Lane Departure Warning ●Collision warning ahead ●Rear collision warning ●Reverse side warning ●DOW Opening Warning | ●Lane Departure Warning ●Collision warning ahead ●Rear collision warning ●Reverse side warning ●DOW Opening Warning ●Traffic passing warning ahead | ●Lane Departure Warning ●Collision warning ahead ●Rear collision warning ●Reverse side warning ●DOW Opening Warning ●Traffic passing warning ahead
Active braking 主动刹车 | ● | ● | ● | ●
Parallel Assist 并线辅助 | - | ● | ● | ●
Lane Keeping Assist 车道保持辅助系统 | ● | ● | ● | ●
Lane centering keep 车道居中保持 | ● | ● | ● | ●
Drowsy driving tips 疲劳驾驶提示 | - | ● | ● | ●
Active DMS fatigue detection 主动式DMS疲劳检测 | - | ● | ● | ●
Road traffic sign recognition 道路交通标识识别 | ● | ● | ● | ●
Passive safety 被动安全
Front airbags 前排安全气囊 | ●Driver's seat ●Co-pilot seat | ●Driver's seat ●Co-pilot seat | ●Driver's seat ●Co-pilot seat | ●Driver's seat ●Co-pilot seat
Side airbags 侧安全气囊 | ●Front row | ●Front row | ●Front row | ●Front row
side air curtains 侧安全气帘 | ● | ● | ● | ●
Front knee airbags 前排膝部气囊 | ●Driver's seat ●Co-pilot seat | ●Driver's seat ●Co-pilot seat | ●Driver's seat ●Co-pilot seat | ●Driver's seat ●Co-pilot seat
Central airbags 中央安全气囊 | ●Front row | ●Front row | ●Front row | ●Front row
Seat belt is not fastened 安全带未系提示 | ● | ● | ● | ●
Tire pressure monitoring system 胎压监测系统 | ●Tire pressure display | ●Tire pressure display | ●Tire pressure display | ●Tire pressure display
Child Seat Interface (ISOFIX) 儿童座椅接口（ISOFIX） | ● | ● | ● | ●
Passive pedestrian protection 被动行人保护 | - | - | - | -
Safety tires 安全轮胎 | - | - | - | -
Assist/control configuration 辅助/操控配置
Parking radar 驻车雷达 | Front- Rear- | Front● Rear● | Front● Rear● | Front● Rear●
Reminder of the departure of the vehicle in front 前车驶离提醒 | - | - | - | -
Driver assistance images 驾驶辅助影像 | ●Reversing camera | ●Reversing camera ●360° panoramic image | ●Reversing camera ●360° panoramic image | ●Reversing camera ●360° panoramic image
Cruise system 巡航系统 | ●Cruise control ●Adaptive cruise control ●Full-speed adaptive cruise control | ●Cruise control ●Adaptive cruise control ●Full-speed adaptive cruise control | ●Cruise control ●Adaptive cruise control ●Full-speed adaptive cruise control | ●Cruise control ●Adaptive cruise control ●Full-speed adaptive cruise control
Automatic lane change assist 自动变道辅助 | - | - | ● | ●
Memory Parking 记忆泊车 | - | - | - | -
AUTOHOLD 自动驻车（AUTOHOLD） | ● | ● | ● | ●
Hill Assist (HAC) 上坡辅助（HAC） | ● | ● | ● | ●
Descent (HDC) 陡坡缓降（HDC） | - | - | ● | ●
Center differential locking function 中央差速器锁止功能 | ● | ● | ● | ●
Low-speed four-wheel drive 低速四驱 | ● | ● | ● | ●
Drive mode selection 驾驶模式选择 | - | ●Exercise ●ECO/Economics ●Standard Comfort | ●Exercise ●ECO/Economics ●Standard Comfort | ●Exercise ●personalization ●ECO/Economics ●Standard Comfort
External configuration 外部配置
Sunroof type 天窗类型 | - | Single skylight | Single skylight | Can open panoramic sunroof
Roof racks 车顶行李架 | - | - | ● | ●
Alloy wheels 铝合金轮毂 | ● | ● | ● | ●
Side footrests 车侧脚踏板 | - | ●fixed | ●fixed | ●fixed
Frameless design of the doors 无框设计车门 | - | - | - | -
Concealed doorknobs 隐藏式门把手 | - | - | - | -
Internal configuration 内部配置
Steering wheel material 方向盘材质 | plastic | genuine leather | genuine leather | genuine leather
Steering wheel adjustment 方向盘调节 | Up and down, front and back | Up and down, front and back | Up and down, front and back | Up and down, front and back
The steering wheel is electrically adjustable 方向盘电动调节 | - | - | ● | ●
Steering wheel function 方向盘功能 | ●Multifunction control | ●Multifunction control | ●Multifunction control ●Shift gear ●Memory ●Heat | ●Multifunction control ●Shift gear ●Memory ●Heat
Gear shift form 换挡形式 | Mechanical gear lever | Mechanical gear lever | Mechanical gear lever | Mechanical gear lever
Trip computer screen 行车电脑屏幕 | coloful | coloful | coloful | coloful
LCD gauge style 液晶仪表样式 | Fully Liquid Crystal | Fully Liquid Crystal | Fully Liquid Crystal | Fully Liquid Crystal
LCD meter size (inches) 液晶仪表尺寸（英寸） | 7 | 7 | 12.3 | 12.3
Comfort/anti-theft configuration 舒适/防盗配置
Motorized suction door 电动吸合门 | - | - | - | -
Electric rear tailgate 电动后尾门 | - | ● | ● | ●
Inductive rear tailgate 感应式后尾门 | - | - | ● | ●
Electric rear tailgate position memory 电动后尾门位置记忆 | - | ● | ● | ●
Electronic engine anti-theft 发动机电子防盗 | ● | ● | ● | ●
Central locking in the car 车内中控锁 | ● | ● | ● | ●
Type of key fob 遥控钥匙类型 | ●Smart remote key | ●Smart remote key ●Mobile Bluetooth key | ●Smart remote key ●Mobile Bluetooth key | ●Smart remote key ●Mobile Bluetooth key
Keyless entry 无钥匙进入 | ●Front row | ●Front row | ●Front row | ●Front row
Keyless start 无钥匙启动 | ● | ● | ● | ●
Remote start 远程启动 | ● | ● | ● | ●
Head-up display (HUD) 抬头显示系统（HUD） | - | - | ● | ●
Built-in dash cam 内置行车记录仪 | - | - | - | -
Original ETC 原厂ETC | ● | ● | ● | ●
Active Noise Cancellation 主动降噪 | ● | ● | ● | ●
Wireless charging of your phone 手机无线充电 | ● | ● | ● | ●
110V/220V/230V power socket 110V/220V/230V电源插座 | ● | ● | ● | ●
12V power port in the baggage compartment 行李舱12V电源接口 | ● | ● | ● | ●
Seat configuration 座椅配置
Seat material 座椅材质 | ●Fabric | ●genuine leather | ●genuine leather | ●genuine leather
The seat is electrically adjustable 座椅电动调节 | - | ●Driver's seat ●Co-pilot seat | ●Driver's seat ●Co-pilot seat | ●Driver's seat ●Co-pilot seat
The driver's seat is fully adjustable 主驾座椅整体调节 | ●Move back and forth ●Backrest angle ●Height adjustment | ●Move back and forth ●Backrest angle ●Height adjustment | ●Move back and forth ●Backrest angle ●Height adjustment | ●Move back and forth ●Backrest angle ●Height adjustment
The driver's seat is partially adjusted 主驾座椅局部调节 | ●headrest | ●headrest ●waist | ●headrest ●waist | ●headrest ●waist
The passenger seat is adjusted as a whole 副驾座椅整体调节 | ●Move back and forth ●Backrest angle | ●Move back and forth ●Backrest angle | ●Move back and forth ●Backrest angle | ●Move back and forth ●Backrest angle
The passenger seat is partially adjusted 副驾座椅局部调节 | ●headrest | ●headrest | ●headrest | ●headrest
Front seat features 前排座椅功能 | - | ●Heat ●Ventilation | ●Heat ●Ventilation ●Memory (main driver) | ●Heat ●Ventilation ●Memory (main driver)
Front/rear armrests 前/后扶手 | ●Front ●Rear | ●Front ●Rear | ●Front ●Rear | ●Front ●Rear
Rear cup holders 后排杯架 | ● | ● | ● | ●
Smart connectivity 智能互联
Center display size (inches) 中控屏尺寸（英寸） | 10.25 | 12.3 | 12.3 | 12.3
Satellite navigation system 卫星导航系统 | - | ● | ● | ●
Navigation traffic information display 导航路况信息展示 | - | ● | ● | ●
Roadside assistance services 道路救援服务 | ● | ● | ● | ●
Bluetooth/car phone 蓝牙/车载电话 | ● | ● | ● | ●
Mobile phone interconnection mapping 手机互联映射 | ●CarPlay ●CarLife ●HUAWEI HiCar | ●CarPlay ●CarLife ●HUAWEI HiCar | ●CarPlay ●CarLife ●HUAWEI HiCar | ●CarPlay ●CarLife ●HUAWEI HiCar
Facial recognition 面部识别 | - | ● | ● | ●
Speech recognition control system 语音识别控制系统 | - | ● | ● | ●
Gesture control function 手势控制功能 | - | - | - | -
Audio-visual entertainment 影音娱乐
Multimedia interface 多媒体接口 | ●USB/Type-C | ●USB/Type-C | ●USB/Type-C | ●USB/Type-C
Car TV 车载电视 | - | - | - | -
Rear LCD screen 后排液晶屏 | - | - | - | -
Audio brands 音响品牌 | - | - | - | ●JBL
Number of speakers 扬声器数量（个） | 6 | 10 | 10 | 14
Rear multimedia control 后排多媒体控制 | - | - | - | -
Lighting configuration 灯光配置
Low beam 近光灯 | LED | LED | LED | LED
High beams 远光灯 | LED | LED | LED | LED
Daytime running lights 日间行车灯 | ● | ● | ● | ●
Adaptive high and low beams 自适应远近光 | ● | ● | ● | ●
Automatic headlights 自动大灯 | ● | ● | ● | ●
Turn assist lights 转向辅助灯 | - | - | - | -
Front fog lights 前雾灯 | - | ● | ● | ●
Headlight Steering Servo (AFS) 大灯随动转向（AFS） | - | - | - | -
Headlight height adjustment 大灯高度调节 | ● | ● | ● | ●
Headlight cleaning function 大灯清洗功能 | - | - | - | ●
Lighting features 灯光特色功能 | - | - | - | -
The headlights are turned off for a delayed time 大灯延时关闭 | ● | ● | ● | ●
Glass/mirrors 玻璃/后视镜
Power windows 电动车窗 | ●Front ●Rear | ●Front ●Rear | ●Front ●Rear | ●Front ●Rear
One-key window lifting 车窗一键升降 | ●Whole car | ●Whole car | ●Whole car | ●Whole car
Anti-pinch function on the windows 车窗防夹手功能 | ● | ● | ● | ●
Exterior mirror function 外后视镜功能 | ●Electric adjustment ●Heat ●Electric folding ●The car lock automatically folds. | ●Electric adjustment ●Heat ●Electric folding ●The car lock automatically folds. | ●Electric adjustment ●Heat ●Electric folding ●Memory ●Automatic reverse flip ●The car lock automatically folds. | ●Electric adjustment ●Heat ●Electric folding ●Memory ●Automatic reverse flip ●The car lock automatically folds.
Interior mirror function 内后视镜功能 | - | - | ●Automatic anti-glare ●streaming media | ●Automatic anti-glare ●streaming media
Make-up mirror in the car 车内化妆镜 | ●The driver's seat has lighting. ●The co-pilot seat has lighting. | ●The driver's seat has lighting. ●The co-pilot seat has lighting. | ●The driver's seat has lighting. ●The co-pilot seat has lighting. | ●The driver's seat has lighting. ●The co-pilot seat has lighting.
Rear privacy glass 后排隐私玻璃 | - | - | - | -
Rain-sensing wipers 雨量感应式雨刷 | - | - | ● | ●
rear wipers 后雨刷 | ● | ● | ● | ●
Multi-layer soundproof glass 多层隔音玻璃 | - | - | - | -
Electrically heated front windshield 前风挡电加热 | ● | ● | ● | ●
Air conditioning/fridge 空调/冰箱
Air conditioning control mode 空调控制方式 | automatic | automatic | automatic | automatic
Individual air conditioning in the rear 后排独立空调 | - | ● | ● | ●
Rear exhaust air vents 后排出风口 | ● | ● | ● | ●
Temperature zoning control 温度分区控制 | ●Dual-zone air conditioning | ●District 3 air conditioning | ●District 3 air conditioning | ●District 3 air conditioning
Car air purifiers 车载空气净化器 | - | - | - | -
PM2.5 filter device in the car 车内PM2.5过滤装置 | ● | ● | ● | ●